## Summary
Measurement Systems Analysis - Summary Report
Gage Name: | #VALUE! |  | Gage Number: | #VALUE!
Characteristic: | Hole Depth |  | Gage Type: | #VALUE!
Range of Dimension:
Gage R&R
Date Performed: | ? |  | % RR of Tolerance | 86.18% | Gage system may be acceptable based on importance of application and cost
Performed By: | ?
0
Bias
Date Performed: | 0 | Bias: | #DIV/0! | #DIV/0!
Performed By: | 0
Linearity
Date Performed: | 0 | Slope (a): | #DIV/0! | #DIV/0!
Performed By: | 0 | Intercept (b): | #DIV/0! | #DIV/0!
|  | Goodness of Fit: | #DIV/0! | #DIV/0!
Stability
Date Started: | 0
Performed By: | 0
Conclusion:
Note on B5: looseb: Example if you are measuring screw length and your smallest screw studied was .250" and the largest was 1.250" the range of dimensionsion is .250" - 1.250".

## Gage R & R
Measurement Systems Analysis - Gage R&R Study
Part Number and Name: | XX-XXX-XX |  |  |  | Gage Name: |  | Digital Depth Micrometer |  |  |  | Date Measured: |  | ?
Characteristic: | Hole Depth |  |  |  | Gage Number: |  | XXXX |  |  |  | Performed By: |  | ?
USL | 0.314 |  |  |  | Gage Type: |  | Depth Micrometer
LSL | 0.308
Part
Appraiser/Trial # |  | 1 | 2 | 3 | 4 | 5 | 6 | 7 | 8 | 9 | 10
Appraiser A | Trial 1 | 0.3097 | 0.3078 | 0.3076 | 0.3087 | 0.3074 | 0.3074 | 0.3079 | 0.3084 | 0.3069 | 0.3077
(Name) | Trial 2 | 0.3096 | 0.3076 | 0.3076 | 0.3087 | 0.3088 | 0.3086 | 0.3094 | 0.3085 | 0.3088 | 0.3063
(Title / Function) | Trial 3 | 0.3091 | 0.3084 | 0.3084 | 0.3083 | 0.3092 | 0.3068 | 0.3079 | 0.308 | 0.3095 | 0.3087
| Average A | 0.30947 | 0.30793 | 0.30787 | 0.30857 | 0.30847 | 0.3076 | 0.3084 | 0.3083 | 0.3084 | 0.30757 | 0.30826 | Xbar A
| Range A | 0.0006 | 0.0008 | 0.0008 | 0.0004 | 0.0018 | 0.0018 | 0.0015 | 0.0005 | 0.0026 | 0.0024 | 0.00132 | Rbar A
Appraiser B | Trial 1 | 0.3086 | 0.3096 | 0.3081 | 0.3099 | 0.3076 | 0.307 | 0.3095 | 0.3065 | 0.3106 | 0.3069
(Name) | Trial 2 | 0.3086 | 0.3076 | 0.3076 | 0.3092 | 0.3087 | 0.3086 | 0.3097 | 0.3075 | 0.3088 | 0.3075
(Title / Function) | Trial 3 | 0.3086 | 0.308 | 0.3086 | 0.3083 | 0.3094 | 0.3091 | 0.3102 | 0.3077 | 0.3094 | 0.3067
| Average B | 0.3086 | 0.3084 | 0.3081 | 0.30913 | 0.30857 | 0.30823 | 0.3098 | 0.30723 | 0.3096 | 0.30703 | 0.30847 | Xbar B
| Range B | 0 | 0.002 | 0.001 | 0.0016 | 0.0018 | 0.0021 | 0.0007 | 0.0012 | 0.0018 | 0.0008 | 0.0013 | Rbar B
Appraiser C | Trial 1 | 0.3088 | 0.3091 | 0.3088 | 0.3088 | 0.309 | 0.3071 | .3079. | 0.3077 | 0.307 | 0.3075
(Name) | Trial 2 | 0.307 | 0.3083 | 0.3086 | 0.3074 | 0.309 | 0.3075 | 0.3089 | 0.3087 | 0.3086 | 0.3074
(Title / Function) | Trial 3 | 0.3089 | 0.3079 | 0.309 | 0.3092 | 0.3087 | 0.3087 | 0.3072 | 0.3087 | 0.3091 | 0.3075
| Average C | 0.30823 | 0.30843 | 0.3088 | 0.30847 | 0.3089 | 0.30777 | 0.30805 | 0.30837 | 0.30823 | 0.30747 | 0.30827 | Xbar C
| Range C | 0.0019 | 0.0012 | 0.0004 | 0.0018 | 0.0003 | 0.0016 | 0.0017 | 0.001 | 0.0021 | 0.0001 | 0.00121 | Rbar C
UCL |  | 0.0032938 | 0.0032938 | 0.0032938 | 0.0032938 | 0.0032938 | 0.0032938 | 0.0032938 | 0.0032938 | 0.0032938 | 0.0032938
LCL |  | 0 | 0 | 0 | 0 | 0 | 0 | 0 | 0 | 0 | 0
Part Average |  | 0.30877 | 0.30826 | 0.30826 | 0.30872 | 0.30864 | 0.30787 | 0.30875 | 0.30797 | 0.30874 | 0.30736 | 0.0014111 | RP (Range of Part Averages)
K3(Constant) |  |  | 0.7071 | 0.5231 | 0.4467 | 0.403 | 0.3742 | 0.3534 | 0.3375 | 0.3249 | 0.3146
Average of 3 Ranges | 0.0012767 | Part 2: Constants
XbarDiff | 0.00021333 |  | 5 Trials | 4 Trials | 3 Trials | 2 Trials | # Trials |  |  | UCL represents the limit of the individual R's
UCL | 0.0032938 |  | 2.11 | 2.28 | 2.58 | 3.27 | D4 |  |  | Circle those beyond the limit.
LCL | 0 |  | 0 | 0 | 0 | 0 | D3 |  |  | Identify and correct causes
Repeatability(EV) | 0.00075425 | Part 4: 0.5908; Part 5: 0.8862; Part 6: K1; Part 9: LCL = 0 D3=0 for up to 7 trials
Reproducibility(AV) | 0 | Part 2: 0.7071; Part 3: 0.5231; Part 6: K2
Gage R & R | 0.00075425 | Part 2: 2 Ops; Part 3: 3 Ops
Tolerance | 0.006
Part Variation | 0.00044394 | Part 4: # Parts; Part 5: #Trials
Total Variation | 0.0008752 | Part 4: 10; Part 5: 3
NDC | 0.82989
| % of Total Variation | Part 1: % of Tolerance
% EV | 86.18% | Part 1: 12.57%
% AV | 0% | bar: Part 1
% Gage R & R | 86.18% | Part 1: 12.57%
% PV | 50.72% | Part 1: 7.399%
Conclusion: | Gage system may be acceptable based on importance of application and cost
Instructions: | Just enter your measurement data in Cells C11:L13, C17:L19, C23:L25
The template will automatically calculate all of the values based on your data
Note on A37: Repeatability evaluates equipment variation
Note on A38: Reproducibility evaluates Appriaser variation
Note on A39: Gage Repeatability & Reproducibility
Note on A43: Number of Distinct Data Categories
Note on A5: Upper Specification from Drawing.
Note on A6: Lower Spec Limit from Drawing
Note on A35: Calculated based on average range times constant based on subgroup size
Note on A36: Should always be 0.

## Gage R & R Example
Measurement Systems Analysis - Gage R&R Study
Part Number and Name: |  |  |  |  | Gage Name: | [5 empty] | Date Measured: |  | 2003-05-08
Characteristic: |  |  |  |  | Gage Number: | [5 empty] | Performed By: |  | ?
USL | 2 |  |  |  | Gage Type:
LSL | 1
Part
Appraiser/Trial # |  | 1 | 2 | 3 | 4 | 5 | 6 | 7 | 8 | 9 | 10
Appraiser A | Trial 1 | 0.29 | -0.56 | 1.34 | 0.47 | -0.8 | 0.02 | 0.59 | -0.31 | 2.26 | -1.36
| Trial 2 | 0.41 | -0.68 | 1.17 | 0.5 | -0.92 | -0.11 | 0.75 | -0.2 | 1.99 | -1.25
| Trial 3 | 0.64 | -0.58 | 1.27 | 0.64 | -0.84 | -0.21 | 0.66 | -0.17 | 2.01 | -1.31
| Average A | 0.44667 | -0.60667 | 1.26 | 0.53667 | -0.85333 | -0.1 | 0.66667 | -0.22667 | 2.0867 | -1.3067 | 0.19033 | Xbar A
| Range A | 0.35 | 0.12 | 0.17 | 0.17 | 0.12 | 0.23 | 0.16 | 0.14 | 0.27 | 0.11 | 0.184 | Rbar A
Appraiser B | Trial 1 | 0.08 | -0.47 | 1.19 | 0.01 | -0.56 | -0.2 | 0.47 | -0.63 | 1.8 | -1.68
| Trial 2 | 0.25 | -1.22 | 0.94 | 1.03 | -1.2 | 0.22 | 0.55 | 0.08 | 2.12 | -1.62
| Trial 3 | 0.07 | -0.68 | 1.34 | 0.2 | -1.28 | 0.06 | 0.83 | -0.34 | 2.19 | -1.5
| Average B | 0.13333 | -0.79 | 1.1567 | 0.41333 | -1.0133 | 0.026667 | 0.61667 | -0.29667 | 2.0367 | -1.6 | 0.068333 | Xbar B
| Range B | 0.18 | 0.75 | 0.4 | 1.02 | 0.72 | 0.42 | 0.36 | 0.71 | 0.39 | 0.18 | 0.513 | Rbar B
Appraiser C | Trial 1 | 0.04 | -1.38 | 0.88 | 0.14 | -1.46 | -0.29 | 0.02 | -0.46 | 1.77 | -1.49
| Trial 2 | -0.11 | -1.13 | 1.09 | 0.2 | -1.07 | -0.67 | 0.01 | -0.56 | 1.45 | -1.77
| Trial 3 | -0.15 | -0.96 | 0.67 | 0.11 | -1.45 | -0.49 | 0.21 | -0.49 | 1.87 | -2.16
| Average C | -0.073333 | -1.1567 | 0.88 | 0.15 | -1.3267 | -0.48333 | 0.08 | -0.50333 | 1.6967 | -1.8067 | -0.25433 | Xbar C
| Range C | 0.19 | 0.42 | 0.42 | 0.09 | 0.39 | 0.38 | 0.2 | 0.1 | 0.42 | 0.67 | 0.328 | Rbar C
Part Average |  | 0.16889 | -0.85111 | 1.0989 | 0.36667 | -1.0644 | -0.18556 | 0.45444 | -0.34222 | 1.94 | -1.5711 | 3.5111 | RP (Range of Part Averages)
K3(Constant) |  |  | 0.7071 | 0.5231 | 0.4467 | 0.403 | 0.3742 | 0.3534 | 0.3375 | 0.3249 | 0.3146
UCL |  | 0.8815 | 0.8815 | 0.8815 | 0.8815 | 0.8815 | 0.8815 | 0.8815 | 0.8815 | 0.8815 | 0.8815
LCL |  | 0 | 0 | 0 | 0 | 0 | 0 | 0 | 0 | 0 | 0
Average of 3 Ranges | 0.34167 | Part 2: Constants
XbarDiff | 0.44467 |  | 5 Trials | 4 Trials | 3 Trials | 2 Trials | # Trials |  |  | UCL represents the limit of the individual R's
UCL | 0.8815 |  | 2.11 | 2.28 | 2.58 | 3.27 | D4 |  |  | Circle those beyond the limit.
LCL | 0 |  | 0 | 0 | 0 | 0 | D3 |  |  | Identify and correct causes
Repeatability(EV) | 0.20186 | Part 4: 0.5908; Part 5: 0.8862; Part 6: K1; Part 9: LCL = 0 D3=0 for up to 7 trials
Reproducibility(AV) | 0.22967 | Part 2: 0.7071; Part 3: 0.5231; Part 6: K2
Gage R & R | 0.30577 | Part 2: 2 Ops; Part 3: 3 Ops
Tolerance | 1
Part Variation | 1.1046 | Part 4: # Parts; Part 5: #Trials
Total Variation | 1.1461 | Part 4: 10; Part 5: 3
NDC | 5.0937
| % of Total Variation | Part 1: % of Tolerance
% EV | 17.61% | Part 1: 20.19%
% AV | 20.04% | Part 1: 22.97%
% Gage R & R | 26.68% | Part 1: 30.58%
% PV | 96.38% | Part 1: 110.5%
Conclusion: | Gage system needs improvement
Instructions: | Just enter your measurement data in Cells C11:L13, C17:L19, C23:L25
The template will automatically calculate all of the values based on your data
Note on A37: Repeatability evaluates equipment variation
Note on A38: Reproducibility evaluates Appriaser variation
Note on A43: Number of Distinct Data Categories
Note on A39: Gage Repeatability & Reproducibility

## Bias
Measurement Systems Analysis - Bias Worksheet
Note 1: If you perform a complete Linearity Study, you do not have to do this Bias study.
Note 2: This analysis is only valid for 15 repeated readings on 1 sample. Otherwise, see your Quality Manager for assistance.
| Part Number and Name: |  |  |  | Gage Name: | Date Performed:
| Characteristic: |  |  |  | Gage Number: | Performed By:
Gage Type:
|  | Reference Value: |  | (NIST traceable standard or as measured using master method, I.e. CMM )
Sample Measurements:
1
2
3
4
5
6
7
8
9
10
11
12
13
14
15
|  | Sample Average: | #DIV/0!
| Bias | = | #DIV/0! | #DIV/0!
| σ repeatability = | 0
| σ bias = | 0
| t = | #DIV/0!
| Significant t value (2-tailed) = | 2.206
| lower conf. limit = | #DIV/0!
| upper conf. limit = | #DIV/0!

## Bias Example
Measurement Systems Analysis - Bias Worksheet
Note 1: If you perform a complete Linearity Study, you do not have to do this Bias study.
Note 2: This analysis is only valid for 15 repeated readings on 1 sample. Otherwise, see your Quality Manager for assistance.
| Part Number and Name: |  |  |  | Gage Name: | Date Performed:
| Characteristic: |  |  |  | Gage Number: | Performed By:
Gage Type:
|  | Reference Value: | 6 | (NIST traceable standard or as measured using master method, I.e. CMM )
Sample Measurements:
|  | 1 | 5.8
|  | 2 | 5.7
|  | 3 | 5.9
|  | 4 | 5.9
|  | 5 | 6
|  | 6 | 6.1
|  | 7 | 6
|  | 8 | 6.1
|  | 9 | 6.4
|  | 10 | 6.3
|  | 11 | 6
|  | 12 | 6.1
|  | 13 | 6.2
|  | 14 | 5.6
|  | 15 | 6
|  | Sample Average: | 6.0067
| Bias | = | 0.0066667 | Bias is Acceptable
| σ repeatability = | 0.22514
| σ bias = | 0.058131
| t = | 0.11468
| Significant t value (2-tailed) = | 2.206
| lower conf. limit = | -0.11673
| upper conf. limit = | 0.13197

## Linearity
Measurement Systems Analysis - Linearity
Note: This analysis is only valid for studies of 5 parts measured 12 times each. Otherwise see your Quality Manager.
| Part Number & Name: |  |  |  |  | Gage Name: |  |  |  | Date Performed:
| Characteristic: |  |  |  |  | Gage Number: |  |  |  | Performed By:
| Specification: |  |  |  |  | Gage Type:
| Part Ref. Values: |  | 1 |  | 2 |  | 3 |  | 4 | 5
g = | 0
| Trials: | 1
m = | 12 | 2
3
4
5
6
7
8
9
10
11
12
|  | Sample Average: | 0 |  | 0 |  | 0 |  | 0 | 0
|  | 1 | 0 |  | 0 |  | 0 |  | 0 | 0
|  | 2 | 0 |  | 0 |  | 0 |  | 0 | 0
|  | 3 | 0 |  | 0 |  | 0 |  | 0 | 0
|  | 4 | 0 |  | 0 |  | 0 |  | 0 | 0
|  | 5 | 0 |  | 0 |  | 0 |  | 0 | 0
|  | 6 | 0 |  | 0 |  | 0 |  | 0 | 0
|  | 7 | 0 |  | 0 |  | 0 |  | 0 | 0
|  | 8 | 0 |  | 0 |  | 0 |  | 0 | 0
|  | 9 | 0 |  | 0 |  | 0 |  | 0 | 0
|  | 10 | 0 |  | 0 |  | 0 |  | 0 | 0
|  | 11 | 0 |  | 0 |  | 0 |  | 0 | 0
|  | 12 | 0 |  | 0 |  | 0 |  | 0 | 0
|  | Bias Average: | 0 |  | 0 |  | 0 |  | 0 | 0
|  | Range: | 0 |  | 0 |  | 0 |  | 0 | 0
|  |  | Slope (a): | #DIV/0! |  | #DIV/0!
|  |  | Intercept (b): | #DIV/0! |  | #DIV/0!
|  |  | Goodness of Fit: | #DIV/0! |  | #DIV/0!
| I | j | x | y | y^2 | xy | x-x bar | (x-xbar)^2 | x^2
| 1 | 1 | 0 | 0 | 0 | 0 | 0 | 0 | 0
| 1 | 2 | 0 | 0 | 0 | 0 | 0 | 0 | 0
| 1 | 3 | 0 | 0 | 0 | 0 | 0 | 0 | 0
| 1 | 4 | 0 | 0 | 0 | 0 | 0 | 0 | 0
| 1 | 5 | 0 | 0 | 0 | 0 | 0 | 0 | 0
| 1 | 6 | 0 | 0 | 0 | 0 | 0 | 0 | 0
| 1 | 7 | 0 | 0 | 0 | 0 | 0 | 0 | 0
| 1 | 8 | 0 | 0 | 0 | 0 | 0 | 0 | 0
| 1 | 9 | 0 | 0 | 0 | 0 | 0 | 0 | 0
| 1 | 10 | 0 | 0 | 0 | 0 | 0 | 0 | 0
| 1 | 11 | 0 | 0 | 0 | 0 | 0 | 0 | 0
| 1 | 12 | 0 | 0 | 0 | 0 | 0 | 0 | 0
| 2 | 1 | 0 | 0 | 0 | 0 | 0 | 0 | 0
| 2 | 2 | 0 | 0 | 0 | 0 | 0 | 0 | 0
| 2 | 3 | 0 | 0 | 0 | 0 | 0 | 0 | 0
| 2 | 4 | 0 | 0 | 0 | 0 | 0 | 0 | 0
| 2 | 5 | 0 | 0 | 0 | 0 | 0 | 0 | 0
| 2 | 6 | 0 | 0 | 0 | 0 | 0 | 0 | 0
| 2 | 7 | 0 | 0 | 0 | 0 | 0 | 0 | 0
| 2 | 8 | 0 | 0 | 0 | 0 | 0 | 0 | 0
| 2 | 9 | 0 | 0 | 0 | 0 | 0 | 0 | 0
| 2 | 10 | 0 | 0 | 0 | 0 | 0 | 0 | 0
| 2 | 11 | 0 | 0 | 0 | 0 | 0 | 0 | 0
| 2 | 12 | 0 | 0 | 0 | 0 | 0 | 0 | 0
| 3 | 1 | 0 | 0 | 0 | 0 | 0 | 0 | 0
| 3 | 2 | 0 | 0 | 0 | 0 | 0 | 0 | 0
| 3 | 3 | 0 | 0 | 0 | 0 | 0 | 0 | 0
| 3 | 4 | 0 | 0 | 0 | 0 | 0 | 0 | 0
| 3 | 5 | 0 | 0 | 0 | 0 | 0 | 0 | 0
| 3 | 6 | 0 | 0 | 0 | 0 | 0 | 0 | 0
| 3 | 7 | 0 | 0 | 0 | 0 | 0 | 0 | 0
| 3 | 8 | 0 | 0 | 0 | 0 | 0 | 0 | 0
| 3 | 9 | 0 | 0 | 0 | 0 | 0 | 0 | 0
| 3 | 10 | 0 | 0 | 0 | 0 | 0 | 0 | 0
| 3 | 11 | 0 | 0 | 0 | 0 | 0 | 0 | 0
| 3 | 12 | 0 | 0 | 0 | 0 | 0 | 0 | 0
| 4 | 1 | 0 | 0 | 0 | 0 | 0 | 0 | 0
| 4 | 2 | 0 | 0 | 0 | 0 | 0 | 0 | 0
| 4 | 3 | 0 | 0 | 0 | 0 | 0 | 0 | 0
| 4 | 4 | 0 | 0 | 0 | 0 | 0 | 0 | 0
| 4 | 5 | 0 | 0 | 0 | 0 | 0 | 0 | 0
| 4 | 6 | 0 | 0 | 0 | 0 | 0 | 0 | 0
| 4 | 7 | 0 | 0 | 0 | 0 | 0 | 0 | 0
| 4 | 8 | 0 | 0 | 0 | 0 | 0 | 0 | 0
| 4 | 9 | 0 | 0 | 0 | 0 | 0 | 0 | 0
| 4 | 10 | 0 | 0 | 0 | 0 | 0 | 0 | 0
| 4 | 11 | 0 | 0 | 0 | 0 | 0 | 0 | 0
| 4 | 12 | 0 | 0 | 0 | 0 | 0 | 0 | 0
| 5 | 1 | 0 | 0 | 0 | 0 | 0 | 0 | 0
| 5 | 2 | 0 | 0 | 0 | 0 | 0 | 0 | 0
| 5 | 3 | 0 | 0 | 0 | 0 | 0 | 0 | 0
| 5 | 4 | 0 | 0 | 0 | 0 | 0 | 0 | 0
| 5 | 5 | 0 | 0 | 0 | 0 | 0 | 0 | 0
| 5 | 6 | 0 | 0 | 0 | 0 | 0 | 0 | 0
| 5 | 7 | 0 | 0 | 0 | 0 | 0 | 0 | 0
| 5 | 8 | 0 | 0 | 0 | 0 | 0 | 0 | 0
| 5 | 9 | 0 | 0 | 0 | 0 | 0 | 0 | 0
| 5 | 10 | 0 | 0 | 0 | 0 | 0 | 0 | 0
| 5 | 11 | 0 | 0 | 0 | 0 | 0 | 0 | 0
| 5 | 12 | 0 | 0 | 0 | 0 | 0 | 0 | 0
|  |  | sum of x | sum of y | sum of y^2 | sum of xy |  | sum of (x-xbar)^2 | sum of x^2
|  |  | 0 | 0 | 0 | 0 |  | 0 | 0
x bar
|  |  | 0 | s = | #DIV/0!
|  |  |  | ta = | #DIV/0!
|  |  |  | tb = | #DIV/0!
|  |  |  | crit t | 2.0017

## Linearity Example
Measurement Systems Analysis - Linearity
Note: This analysis is only valid for studies of 5 parts measured 12 times each. Otherwise see your Quality Manager.
| Part Number & Name: |  |  |  |  | Gage Name: |  |  |  | Date Performed:
| Characteristic: |  |  |  |  | Gage Number: |  |  |  | Performed By:
| Specification: |  |  |  |  | Gage Type:
| Part Ref. Values: |  | 1 |  | 2 |  | 3 |  | 4 | 5
g = | 5 |  | 2 |  | 4 |  | 6 |  | 8 | 10
| Trials: | 1 | 2.7 |  | 5.1 |  | 5.8 |  | 7.6 | 9.1
m = | 12 | 2 | 2.5 |  | 3.9 |  | 5.7 |  | 7.7 | 9.3
|  | 3 | 2.4 |  | 4.2 |  | 5.9 |  | 7.8 | 9.5
|  | 4 | 2.5 |  | 5 |  | 5.9 |  | 7.7 | 9.3
|  | 5 | 2.7 |  | 3.8 |  | 6 |  | 7.8 | 9.4
|  | 6 | 2.3 |  | 3.9 |  | 6.1 |  | 7.8 | 9.5
|  | 7 | 2.5 |  | 3.9 |  | 6 |  | 7.8 | 9.5
|  | 8 | 2.5 |  | 3.9 |  | 6.1 |  | 7.7 | 9.5
|  | 9 | 2.4 |  | 3.9 |  | 6.4 |  | 7.8 | 9.6
|  | 10 | 2.4 |  | 4 |  | 6.3 |  | 7.5 | 9.2
|  | 11 | 2.6 |  | 4.1 |  | 6 |  | 7.6 | 9.3
|  | 12 | 2.4 |  | 3.8 |  | 6.1 |  | 7.7 | 9.4
|  | Sample Average: | 2.4917 |  | 4.125 |  | 6.025 |  | 7.7083 | 9.3833
|  | 1 | 0.7 |  | 1.1 |  | -0.2 |  | -0.4 | -0.9
|  | 2 | 0.5 |  | -0.1 |  | -0.3 |  | -0.3 | -0.7
|  | 3 | 0.4 |  | 0.2 |  | -0.1 |  | -0.2 | -0.5
|  | 4 | 0.5 |  | 1 |  | -0.1 |  | -0.3 | -0.7
|  | 5 | 0.7 |  | -0.2 |  | 0 |  | -0.2 | -0.6
|  | 6 | 0.3 |  | -0.1 |  | 0.1 |  | -0.2 | -0.5
|  | 7 | 0.5 |  | -0.1 |  | 0 |  | -0.2 | -0.5
|  | 8 | 0.5 |  | -0.1 |  | 0.1 |  | -0.3 | -0.5
|  | 9 | 0.4 |  | -0.1 |  | 0.4 |  | -0.2 | -0.4
|  | 10 | 0.4 |  | 0 |  | 0.3 |  | -0.5 | -0.8
|  | 11 | 0.6 |  | 0.1 |  | 0 |  | -0.4 | -0.7
|  | 12 | 0.4 |  | -0.2 |  | 0.1 |  | -0.3 | -0.6
|  | Bias Average: | 0.49167 |  | 0.125 |  | 0.025 |  | -0.29167 | -0.61667
|  | Range: | 0.4 |  | 1.3 |  | 0.7 |  | 0.3 | 0.5
|  |  | Slope (a): | -0.13167 |  | Slope is NOT Acceptable
|  |  | Intercept (b): | 0.73667 |  | Intercept is NOT Acceptable
|  |  | Goodness of Fit: | 0.71432 |  | Goodness of Fit is NOT Acceptable
| I | j | x | y | y^2 | xy | x-x bar | (x-xbar)^2 | x^2
| 1 | 1 | 2 | 0.7 | 0.49 | 1.4 | -4 | 16 | 4
| 1 | 2 | 2 | 0.5 | 0.25 | 1 | -4 | 16 | 4
| 1 | 3 | 2 | 0.4 | 0.16 | 0.8 | -4 | 16 | 4
| 1 | 4 | 2 | 0.5 | 0.25 | 1 | -4 | 16 | 4
| 1 | 5 | 2 | 0.7 | 0.49 | 1.4 | -4 | 16 | 4
| 1 | 6 | 2 | 0.3 | 0.09 | 0.6 | -4 | 16 | 4
| 1 | 7 | 2 | 0.5 | 0.25 | 1 | -4 | 16 | 4
| 1 | 8 | 2 | 0.5 | 0.25 | 1 | -4 | 16 | 4
| 1 | 9 | 2 | 0.4 | 0.16 | 0.8 | -4 | 16 | 4
| 1 | 10 | 2 | 0.4 | 0.16 | 0.8 | -4 | 16 | 4
| 1 | 11 | 2 | 0.6 | 0.36 | 1.2 | -4 | 16 | 4
| 1 | 12 | 2 | 0.4 | 0.16 | 0.8 | -4 | 16 | 4
| 2 | 1 | 4 | 1.1 | 1.21 | 4.4 | -2 | 4 | 16
| 2 | 2 | 4 | -0.1 | 0.01 | -0.4 | -2 | 4 | 16
| 2 | 3 | 4 | 0.2 | 0.04 | 0.8 | -2 | 4 | 16
| 2 | 4 | 4 | 1 | 1 | 4 | -2 | 4 | 16
| 2 | 5 | 4 | -0.2 | 0.04 | -0.8 | -2 | 4 | 16
| 2 | 6 | 4 | -0.1 | 0.01 | -0.4 | -2 | 4 | 16
| 2 | 7 | 4 | -0.1 | 0.01 | -0.4 | -2 | 4 | 16
| 2 | 8 | 4 | -0.1 | 0.01 | -0.4 | -2 | 4 | 16
| 2 | 9 | 4 | -0.1 | 0.01 | -0.4 | -2 | 4 | 16
| 2 | 10 | 4 | 0 | 0 | 0 | -2 | 4 | 16
| 2 | 11 | 4 | 0.1 | 0.01 | 0.4 | -2 | 4 | 16
| 2 | 12 | 4 | -0.2 | 0.04 | -0.8 | -2 | 4 | 16
| 3 | 1 | 6 | -0.2 | 0.04 | -1.2 | 0 | 0 | 36
| 3 | 2 | 6 | -0.3 | 0.09 | -1.8 | 0 | 0 | 36
| 3 | 3 | 6 | -0.1 | 0.01 | -0.6 | 0 | 0 | 36
| 3 | 4 | 6 | -0.1 | 0.01 | -0.6 | 0 | 0 | 36
| 3 | 5 | 6 | 0 | 0 | 0 | 0 | 0 | 36
| 3 | 6 | 6 | 0.1 | 0.01 | 0.6 | 0 | 0 | 36
| 3 | 7 | 6 | 0 | 0 | 0 | 0 | 0 | 36
| 3 | 8 | 6 | 0.1 | 0.01 | 0.6 | 0 | 0 | 36
| 3 | 9 | 6 | 0.4 | 0.16 | 2.4 | 0 | 0 | 36
| 3 | 10 | 6 | 0.3 | 0.09 | 1.8 | 0 | 0 | 36
| 3 | 11 | 6 | 0 | 0 | 0 | 0 | 0 | 36
| 3 | 12 | 6 | 0.1 | 0.01 | 0.6 | 0 | 0 | 36
| 4 | 1 | 8 | -0.4 | 0.16 | -3.2 | 2 | 4 | 64
| 4 | 2 | 8 | -0.3 | 0.09 | -2.4 | 2 | 4 | 64
| 4 | 3 | 8 | -0.2 | 0.04 | -1.6 | 2 | 4 | 64
| 4 | 4 | 8 | -0.3 | 0.09 | -2.4 | 2 | 4 | 64
| 4 | 5 | 8 | -0.2 | 0.04 | -1.6 | 2 | 4 | 64
| 4 | 6 | 8 | -0.2 | 0.04 | -1.6 | 2 | 4 | 64
| 4 | 7 | 8 | -0.2 | 0.04 | -1.6 | 2 | 4 | 64
| 4 | 8 | 8 | -0.3 | 0.09 | -2.4 | 2 | 4 | 64
| 4 | 9 | 8 | -0.2 | 0.04 | -1.6 | 2 | 4 | 64
| 4 | 10 | 8 | -0.5 | 0.25 | -4 | 2 | 4 | 64
| 4 | 11 | 8 | -0.4 | 0.16 | -3.2 | 2 | 4 | 64
| 4 | 12 | 8 | -0.3 | 0.09 | -2.4 | 2 | 4 | 64
| 5 | 1 | 10 | -0.9 | 0.81 | -9 | 4 | 16 | 100
| 5 | 2 | 10 | -0.7 | 0.49 | -7 | 4 | 16 | 100
| 5 | 3 | 10 | -0.5 | 0.25 | -5 | 4 | 16 | 100
| 5 | 4 | 10 | -0.7 | 0.49 | -7 | 4 | 16 | 100
| 5 | 5 | 10 | -0.6 | 0.36 | -6 | 4 | 16 | 100
| 5 | 6 | 10 | -0.5 | 0.25 | -5 | 4 | 16 | 100
| 5 | 7 | 10 | -0.5 | 0.25 | -5 | 4 | 16 | 100
| 5 | 8 | 10 | -0.5 | 0.25 | -5 | 4 | 16 | 100
| 5 | 9 | 10 | -0.4 | 0.16 | -4 | 4 | 16 | 100
| 5 | 10 | 10 | -0.8 | 0.64 | -8 | 4 | 16 | 100
| 5 | 11 | 10 | -0.7 | 0.49 | -7 | 4 | 16 | 100
| 5 | 12 | 10 | -0.6 | 0.36 | -6 | 4 | 16 | 100
|  |  | sum of x | sum of y | sum of y^2 | sum of xy |  | sum of (x-xbar)^2 | sum of x^2
|  |  | 360 | -3.2 | 11.82 | -82.4 |  | 480 | 2640
x bar
|  |  | 6 | s = | 0.23954
|  |  |  | ta = | -12.0426
|  |  |  | tb = | 10.1575
|  |  |  | crit t | 2.0017

## Stability
Measurement Systems Analysis - Stability Study
| Part Number and Name: |  |  |  | Gage Name: |  |  |  |  | Date Started:
| Characteristic: |  |  |  | Gage Number: |  |  |  |  | Performed By:
| Specification: |  |  |  | Gage Type:
| Sample #: | Day #1 | Day #2 | Day #3 | Day # 4 | Day # 5 | Day #6 | Day #7 | Day #8 | Day #9 | Day #10 | Day #11 | Day #12 | Day #13 | Day #14 | Day #15 | Day #16 | Day #17 | Day #18 | Day #19 | Day #20
1
2
3
4
5
Xbar
Range(Max-Min)
Xdoublebar(Grand Average) | bar: Day #1
Rbar (Average Range) | bar: Day #1
UCL(Range Chart)
LCL(Range Chart) |  | 0 | 0 | 0 | 0 | 0 | 0 | 0 | 0 | 0 | 0 | 0 | 0 | 0 | 0 | 0 | 0 | 0 | 0 | 0 | 0
UCL (Xbar Chart)
LCL(Xbar Chart)
Conclusion: | bar: Day #1 to Gage Type: Day # 4

## Stability Example
Measurement Systems Analysis - Stability Study
| Part Number and Name: |  |  |  | Gage Name: |  |  |  |  | Date Started:
| Characteristic: |  |  |  | Gage Number: |  |  |  |  | Performed By:
| Specification: |  |  |  | Gage Type:
| Sample #: | Day #1 | Day #2 | Day #3 | Day # 4 | Day # 5 | Day #6 | Day #7 | Day #8 | Day #9 | Day #10 | Day #11 | Day #12 | Day #13 | Day #14 | Day #15 | Day #16 | Day #17 | Day #18 | Day #19 | Day #20
| 1 | 48.6 | 48.4 | 48.8 | 48.9 | 48.5 | 48.5 | 48.4 | 48.7 | 47.8 | 47.9 | 48.1 | 48.2 | 48.1 | 48.3 | 48 | 47.9 | 48.1 | 48.3 | 48.1 | 48
| 2 | 48.7 | 48.8 | 47.9 | 50.1 | 49 | 49 | 48.2 | 48 | 48.6 | 48.3 | 48.6 | 48.5 | 48.7 | 48.9 | 48.7 | 48.3 | 48.4 | 48.6 | 48.6 | 48.6
| 3 | 48.3 | 48 | 48 | 49.2 | 49 | 49 | 48.3 | 47.7 | 48.7 | 48.4 | 48.7 | 48.9 | 48.5 | 48.6 | 48.6 | 48.7 | 48.7 | 48.5 | 48.7 | 48.7
| 4 | 48.6 | 48.4 | 48.8 | 48.9 | 48.5 | 48.5 | 48.4 | 48.7 | 47.8 | 47.9 | 48.1 | 48.2 | 48.1 | 48.3 | 48 | 47.9 | 48.1 | 48.3 | 48.1 | 48
| 5 | 48.7 | 48.8 | 47.9 | 50.1 | 49 | 49 | 48.3 | 48 | 48.6 | 48.3 | 48.6 | 48.5 | 48.7 | 48.9 | 48.7 | 48.3 | 48.4 | 48.6 | 48.6 | 48.6
| Xbar | 48.58 | 48.48 | 48.28 | 49.44 | 48.8 | 48.8 | 48.32 | 48.22 | 48.3 | 48.16 | 48.42 | 48.46 | 48.42 | 48.6 | 48.4 | 48.22 | 48.34 | 48.46 | 48.42 | 48.38
| Range(Max-Min) | 0.4 | 0.8 | 0.9 | 1.2 | 0.5 | 0.5 | 0.2 | 1 | 0.9 | 0.5 | 0.6 | 0.7 | 0.6 | 0.6 | 0.7 | 0.8 | 0.6 | 0.3 | 0.6 | 0.7
Xdoublebar(Grand Average) |  | Day #1: 48.475
Rbar (Average Range) |  | Day #1: 0.655
UCL(Range Chart) |  | 1.6834 | 1.6834 | 1.6834 | 1.6834 | 1.6834 | 1.6834 | 1.6834 | 1.6834 | 1.6834 | 1.6834 | 1.6834 | 1.6834 | 1.6834 | 1.6834 | 1.6834 | 1.6834 | 1.6834 | 1.6834 | 1.6834 | 1.6834
LCL(Range Chart) |  | 0 | 0 | 0 | 0 | 0 | 0 | 0 | 0 | 0 | 0 | 0 | 0 | 0 | 0 | 0 | 0 | 0 | 0 | 0 | 0
UCL (Xbar Chart) |  | 48.8549 | 48.8549 | 48.8549 | 48.8549 | 48.8549 | 48.8549 | 48.8549 | 48.8549 | 48.8549 | 48.8549 | 48.8549 | 48.8549 | 48.8549 | 48.8549 | 48.8549 | 48.8549 | 48.8549 | 48.8549 | 48.8549 | 48.8549
LCL(Xbar Chart) |  | 48.0951 | 48.0951 | 48.0951 | 48.0951 | 48.0951 | 48.0951 | 48.0951 | 48.0951 | 48.0951 | 48.0951 | 48.0951 | 48.0951 | 48.0951 | 48.0951 | 48.0951 | 48.0951 | 48.0951 | 48.0951 | 48.0951 | 48.0951
Conclusion: | bar: Day #1 to Gage Type: Day # 4

## Attribute Gage R & R
Part Number & Name: | [8 empty] | Gage Name
Characteristic: | [8 empty] | Gate Number
Specification: | [8 empty] | Gage Type
Date: | [8 empty] | Performed By:
| Sample No | A-1 | A-2 | A-3 | B-1 | B-2 | B-3 | C-1 | C-2 | C-3 | Reference Decision
| 1 | [10 empty] | A*B |  |  |  |  | A* Ref Decision
| 2 | [12 empty] | B |  | Total |  |  | Ref Decision |  | Total
| 3 | [12 empty] | G Count | B Count |  |  |  | G Count | B Count
| 4 | [10 empty] | A | G Count |  |  |  | A | G Count
| 5 | [11 empty] | Expected Count |  |  |  |  | Expected Count
| 6 | [11 empty] | B Count |  |  |  |  | B Count
| 7 | [11 empty] | Expected count |  |  |  |  | Expected count
| 8 | [10 empty] | Total | Count |  |  |  | Total | Count
| 9 | [11 empty] | Expected Count |  |  |  |  | Expected Count
10
| 11 | [10 empty] | Po(A*B) |  |  |  |  | Po(A* Ref)
| 12 | [10 empty] | Pe(A*B) |  |  |  |  | Pe(A* Ref)
13
| 14 | [10 empty] | B*C |  |  |  |  | B* Ref Decision
| 15 | [12 empty] | C |  | Total |  |  | Ref Decision |  | Total
| 16 | [12 empty] | G Count | B Count |  |  |  | G Count | B Count
| 17 | [10 empty] | B | G Count |  |  |  | B | G Count
| 18 | [11 empty] | Expected Count |  |  |  |  | Expected Count
| 19 | [11 empty] | B Count |  |  |  |  | B Count
| 20 | [11 empty] | Expected count |  |  |  |  | Expected count
| 21 | [10 empty] | Total | Count |  |  |  | Total | Count
| 22 | [11 empty] | Expected Count |  |  |  |  | Expected Count
23
| 24 | [10 empty] | Po(B*C) |  |  |  |  | Po(B* Ref)
| 25 | [10 empty] | Pe(B*C) |  |  |  |  | Pe(B* Ref)
26
| 27 | [10 empty] | A*C |  |  |  |  | C* Ref Decision
| 28 | [12 empty] | C |  | Total |  |  | Ref Decision |  | Total
| 29 | [12 empty] | G Count | B Count |  |  |  | G Count | B Count
| 30 | [10 empty] | A | G Count |  |  |  | C | G Count
| 31 | [11 empty] | Expected Count |  |  |  |  | Expected Count
| 32 | [11 empty] | B Count |  |  |  |  | B Count
| 33 | [11 empty] | Expected count |  |  |  |  | Expected count
| 34 | [10 empty] | Total | Count |  |  |  | Total | Count
| 35 | [11 empty] | Expected Count |  |  |  |  | Expected Count
36
| 37 | [10 empty] | Po(A*C) |  |  |  |  | Po(C* Ref)
| 38 | [10 empty] | Pe(A*C) |  |  |  |  | Pe(C* Ref)
39
| 40 | [10 empty] | Kappa = (Po-Pe)/(1-Pe)
41
| 42 | [11 empty] | Degree of agreement between operators |  |  |  | Degree of agreement between operators & Ref Decision
43
| 44 | [11 empty] | Kappa | A | B | C |  | Kappa | A | B | C
| 45 | [11 empty] | A | - |  |  |  | Ref Decision
| 46 | [11 empty] | B |  | -
| 47 | [11 empty] | C |  |  | -
48
49
50
Note: Kappa measures the agreement between the two raters when both are rating same object. Its value ranges from 0 to 1. A value of 1 indicates perfect agreement while value of 0 indicates that agreement is no better than chance. A general rule of thumb is that values of Kappa greater than 0.75 indicate good to excellent agreement while values less than 0.40 indicate poor agreement. Reference AIAG MSA Manual, Third Edition
| Key : | A-1: G = Good
B = Bad

## Attribute Gage R & R Example
Part Number & Name |  | 90-0-33745 Handle | [6 empty] | Measurement System |  | Manual Visual Inspection
Characteristic |  | Scratches, Marks, Spots | [6 empty] | Date |  | 2003-07-05
Performed By |  | Shailesh Patel & Peter Barlow
| Sample No | A-1 | A-2 | A-3 | B-1 | B-2 | B-3 | C-1 | C-2 | C-3 | Reference Decision
| 1 | [9 empty] | G | A*B |  |  |  |  | A* Ref Decision | bar: Shailesh Patel & Peter Barlow A-1 to Shailesh Patel & Peter Barlow A-2; Shailesh Patel & Peter Barlow B-1 to Shailesh Patel & Peter Barlow B-2; Shailesh Patel & Peter Barlow C-1 to Shailesh Patel & Peter Barlow C-2
| 2 | [9 empty] | G |  |  | B |  | Total |  |  | Ref Decision |  | Total | bar: Shailesh Patel & Peter Barlow A-1 to Shailesh Patel & Peter Barlow A-2; Shailesh Patel & Peter Barlow B-1 to Shailesh Patel & Peter Barlow B-2; Shailesh Patel & Peter Barlow C-1 to Shailesh Patel & Peter Barlow C-2
| 3 | [9 empty] | G |  |  | G Count | B Count |  |  |  | G Count | B Count | bar: Shailesh Patel & Peter Barlow A-1 to Shailesh Patel & Peter Barlow A-2; Shailesh Patel & Peter Barlow B-1 to Shailesh Patel & Peter Barlow B-2; Shailesh Patel & Peter Barlow C-1 to Shailesh Patel & Peter Barlow C-2
| 4 | [9 empty] | G | A | G Count | 76 | 1 | 77 | A | G Count | 77 | 0 | 77 | bar: Shailesh Patel & Peter Barlow A-1 to Shailesh Patel & Peter Barlow A-2; Shailesh Patel & Peter Barlow B-1 to Shailesh Patel & Peter Barlow B-2; Shailesh Patel & Peter Barlow C-1 to Shailesh Patel & Peter Barlow C-2
| 5 | [9 empty] | G |  | Expected Count | 63.91 | 13.09 | 77 |  | Expected Count | 64.68 | 12.32 | 77 | bar: Shailesh Patel & Peter Barlow A-1 to Shailesh Patel & Peter Barlow A-2; Shailesh Patel & Peter Barlow B-1 to Shailesh Patel & Peter Barlow B-2; Shailesh Patel & Peter Barlow C-1 to Shailesh Patel & Peter Barlow C-2
| 6 | [9 empty] | G |  | B Count | 7 | 16 | 23 |  | B Count | 7 | 16 | 23 | bar: Shailesh Patel & Peter Barlow A-1 to Shailesh Patel & Peter Barlow A-2; Shailesh Patel & Peter Barlow B-1 to Shailesh Patel & Peter Barlow B-2; Shailesh Patel & Peter Barlow C-1 to Shailesh Patel & Peter Barlow C-2
| 7 | [9 empty] | G |  | Expected count | 19.09 | 3.91 | 23 |  | Expected count | 19.32 | 3.68 | 23 | bar: Shailesh Patel & Peter Barlow A-1 to Shailesh Patel & Peter Barlow A-2; Shailesh Patel & Peter Barlow B-1 to Shailesh Patel & Peter Barlow B-2; Shailesh Patel & Peter Barlow C-1 to Shailesh Patel & Peter Barlow C-2
| 8 | [9 empty] | G | Total | Count | 83 | 17 | 100 | Total | Count | 84 | 16 | 100 | bar: Shailesh Patel & Peter Barlow A-1 to Shailesh Patel & Peter Barlow A-2; Shailesh Patel & Peter Barlow B-1 to Shailesh Patel & Peter Barlow B-2; Shailesh Patel & Peter Barlow C-1 to Shailesh Patel & Peter Barlow C-2
| 9 | [9 empty] | B |  | Expected Count | 83 | 17 | 100 |  | Expected Count | 84 | 16 | 100 | bar: Shailesh Patel & Peter Barlow A-1 to Shailesh Patel & Peter Barlow A-2; Shailesh Patel & Peter Barlow B-1 to Shailesh Patel & Peter Barlow B-2; Shailesh Patel & Peter Barlow C-1 to Shailesh Patel & Peter Barlow C-2
| 10 | [9 empty] | B | bar: Shailesh Patel & Peter Barlow A-1 to Shailesh Patel & Peter Barlow A-2; Shailesh Patel & Peter Barlow B-1 to Shailesh Patel & Peter Barlow B-2; Shailesh Patel & Peter Barlow C-1 to Shailesh Patel & Peter Barlow C-2
| 11 | [9 empty] | G | Po(A*B) | 0.92 |  |  |  | Po(A* Ref) | 0.93 | bar: Shailesh Patel & Peter Barlow A-1 to Shailesh Patel & Peter Barlow A-2; Shailesh Patel & Peter Barlow B-1 to Shailesh Patel & Peter Barlow B-2; Shailesh Patel & Peter Barlow C-1 to Shailesh Patel & Peter Barlow C-2
| 12 | [9 empty] | G | Pe(A*B) | 0.6782 |  |  |  | Pe(A* Ref) | 0.6836 | bar: Shailesh Patel & Peter Barlow A-1 to Shailesh Patel & Peter Barlow A-2; Shailesh Patel & Peter Barlow B-1 to Shailesh Patel & Peter Barlow B-2; Shailesh Patel & Peter Barlow C-1 to Shailesh Patel & Peter Barlow C-2
| 13 | [9 empty] | G | bar: Shailesh Patel & Peter Barlow A-1 to Shailesh Patel & Peter Barlow A-2; Shailesh Patel & Peter Barlow B-1 to Shailesh Patel & Peter Barlow B-2; Shailesh Patel & Peter Barlow C-1 to Shailesh Patel & Peter Barlow C-2
| 14 | [9 empty] | G | B*C |  |  |  |  | B* Ref Decision | bar: Shailesh Patel & Peter Barlow A-1 to Shailesh Patel & Peter Barlow A-2; Shailesh Patel & Peter Barlow B-1 to Shailesh Patel & Peter Barlow B-2; Shailesh Patel & Peter Barlow C-1 to Shailesh Patel & Peter Barlow C-2
| 15 | [9 empty] | G |  |  | C |  | Total |  |  | Ref Decision |  | Total | bar: Shailesh Patel & Peter Barlow A-1 to Shailesh Patel & Peter Barlow A-2; Shailesh Patel & Peter Barlow B-1 to Shailesh Patel & Peter Barlow B-2; Shailesh Patel & Peter Barlow C-1 to Shailesh Patel & Peter Barlow C-2
| 16 | [9 empty] | B |  |  | G Count | B Count |  |  |  | G Count | B Count | bar: Shailesh Patel & Peter Barlow A-1 to Shailesh Patel & Peter Barlow A-2; Shailesh Patel & Peter Barlow B-1 to Shailesh Patel & Peter Barlow B-2; Shailesh Patel & Peter Barlow C-1 to Shailesh Patel & Peter Barlow C-2
| 17 | [9 empty] | G | B | G Count | 82 | 0 | 82 | B | G Count | 82 | 0 | 82 | bar: Shailesh Patel & Peter Barlow A-1 to Shailesh Patel & Peter Barlow A-2; Shailesh Patel & Peter Barlow B-1 to Shailesh Patel & Peter Barlow B-2; Shailesh Patel & Peter Barlow C-1 to Shailesh Patel & Peter Barlow C-2
| 18 | [9 empty] | G |  | Expected Count | 68.88 | 13.12 | 82 |  | Expected Count | 68.88 | 13.12 | 82 | bar: Shailesh Patel & Peter Barlow A-1 to Shailesh Patel & Peter Barlow A-2; Shailesh Patel & Peter Barlow B-1 to Shailesh Patel & Peter Barlow B-2; Shailesh Patel & Peter Barlow C-1 to Shailesh Patel & Peter Barlow C-2
| 19 | [9 empty] | G |  | B Count | 2 | 16 | 18 |  | B Count | 2 | 16 | 18 | bar: Shailesh Patel & Peter Barlow A-1 to Shailesh Patel & Peter Barlow A-2; Shailesh Patel & Peter Barlow B-1 to Shailesh Patel & Peter Barlow B-2; Shailesh Patel & Peter Barlow C-1 to Shailesh Patel & Peter Barlow C-2
| 20 | [9 empty] | G |  | Expected count | 15.12 | 2.88 | 18 |  | Expected count | 15.12 | 2.88 | 18 | bar: Shailesh Patel & Peter Barlow A-1 to Shailesh Patel & Peter Barlow A-2; Shailesh Patel & Peter Barlow B-1 to Shailesh Patel & Peter Barlow B-2; Shailesh Patel & Peter Barlow C-1 to Shailesh Patel & Peter Barlow C-2
| 21 | [9 empty] | G | Total | Count | 84 | 16 | 100 | Total | Count | 84 | 16 | 100 | bar: Shailesh Patel & Peter Barlow A-1 to Shailesh Patel & Peter Barlow A-2; Shailesh Patel & Peter Barlow B-1 to Shailesh Patel & Peter Barlow B-2; Shailesh Patel & Peter Barlow C-1 to Shailesh Patel & Peter Barlow C-2
| 22 | [9 empty] | G |  | Expected Count | 84 | 16 | 100 |  | Expected Count | 84 | 16 | 100 | bar: Shailesh Patel & Peter Barlow A-1 to Shailesh Patel & Peter Barlow A-2; Shailesh Patel & Peter Barlow B-1 to Shailesh Patel & Peter Barlow B-2; Shailesh Patel & Peter Barlow C-1 to Shailesh Patel & Peter Barlow C-2
| 23 | [9 empty] | G | bar: Shailesh Patel & Peter Barlow A-1 to Shailesh Patel & Peter Barlow A-2; Shailesh Patel & Peter Barlow B-1 to Shailesh Patel & Peter Barlow B-2; Shailesh Patel & Peter Barlow C-1 to Shailesh Patel & Peter Barlow C-2
| 24 | [9 empty] | G | Po(B*C) | 0.98 |  |  |  | Po(B* Ref) | 0.98 | bar: Shailesh Patel & Peter Barlow A-1 to Shailesh Patel & Peter Barlow A-2; Shailesh Patel & Peter Barlow B-1 to Shailesh Patel & Peter Barlow B-2; Shailesh Patel & Peter Barlow C-1 to Shailesh Patel & Peter Barlow C-2
| 25 | [9 empty] | G | Pe(B*C) | 0.7176 |  |  |  | Pe(B* Ref) | 0.7176 | bar: Shailesh Patel & Peter Barlow A-1 to Shailesh Patel & Peter Barlow A-2; Shailesh Patel & Peter Barlow B-1 to Shailesh Patel & Peter Barlow B-2; Shailesh Patel & Peter Barlow C-1 to Shailesh Patel & Peter Barlow C-2
| 26 | [9 empty] | G | bar: Shailesh Patel & Peter Barlow A-1 to Shailesh Patel & Peter Barlow A-2; Shailesh Patel & Peter Barlow B-1 to Shailesh Patel & Peter Barlow B-2; Shailesh Patel & Peter Barlow C-1 to Shailesh Patel & Peter Barlow C-2
| 27 | [9 empty] | G | A*C |  |  |  |  | C* Ref Decision | bar: Shailesh Patel & Peter Barlow A-1 to Shailesh Patel & Peter Barlow A-2; Shailesh Patel & Peter Barlow B-1 to Shailesh Patel & Peter Barlow B-2; Shailesh Patel & Peter Barlow C-1 to Shailesh Patel & Peter Barlow C-2
| 28 | [9 empty] | G |  |  | C |  | Total |  |  | Ref Decision |  | Total | bar: Shailesh Patel & Peter Barlow A-1 to Shailesh Patel & Peter Barlow A-2; Shailesh Patel & Peter Barlow B-1 to Shailesh Patel & Peter Barlow B-2; Shailesh Patel & Peter Barlow C-1 to Shailesh Patel & Peter Barlow C-2
| 29 | [9 empty] | G |  |  | G Count | B Count |  |  |  | G Count | B Count | bar: Shailesh Patel & Peter Barlow A-1 to Shailesh Patel & Peter Barlow A-2; Shailesh Patel & Peter Barlow B-1 to Shailesh Patel & Peter Barlow B-2; Shailesh Patel & Peter Barlow C-1 to Shailesh Patel & Peter Barlow C-2
| 30 | [9 empty] | G | A | G Count | 77 | 0 | 77 | C | G Count | 84 | 0 | 84 | bar: Shailesh Patel & Peter Barlow A-1 to Shailesh Patel & Peter Barlow A-2; Shailesh Patel & Peter Barlow B-1 to Shailesh Patel & Peter Barlow B-2; Shailesh Patel & Peter Barlow C-1 to Shailesh Patel & Peter Barlow C-2
| 31 | [9 empty] | G |  | Expected Count | 64.68 | 12.32 | 77 |  | Expected Count | 70.56 | 13.44 | 84 | bar: Shailesh Patel & Peter Barlow A-1 to Shailesh Patel & Peter Barlow A-2; Shailesh Patel & Peter Barlow B-1 to Shailesh Patel & Peter Barlow B-2; Shailesh Patel & Peter Barlow C-1 to Shailesh Patel & Peter Barlow C-2
| 32 | [9 empty] | B |  | B Count | 7 | 16 | 23 |  | B Count | 0 | 16 | 16 | bar: Shailesh Patel & Peter Barlow A-1 to Shailesh Patel & Peter Barlow A-2; Shailesh Patel & Peter Barlow B-1 to Shailesh Patel & Peter Barlow B-2; Shailesh Patel & Peter Barlow C-1 to Shailesh Patel & Peter Barlow C-2
| 33 | [9 empty] | G |  | Expected count | 19.32 | 3.68 | 23 |  | Expected count | 13.44 | 2.56 | 16 | bar: Shailesh Patel & Peter Barlow A-1 to Shailesh Patel & Peter Barlow A-2; Shailesh Patel & Peter Barlow B-1 to Shailesh Patel & Peter Barlow B-2; Shailesh Patel & Peter Barlow C-1 to Shailesh Patel & Peter Barlow C-2
| 34 | [9 empty] | G | Total | Count | 84 | 16 | 100 | Total | Count | 84 | 16 | 100 | bar: Shailesh Patel & Peter Barlow A-1 to Shailesh Patel & Peter Barlow A-2; Shailesh Patel & Peter Barlow B-1 to Shailesh Patel & Peter Barlow B-2; Shailesh Patel & Peter Barlow C-1 to Shailesh Patel & Peter Barlow C-2
| 35 | [9 empty] | G |  | Expected Count | 84 | 16 | 100 |  | Expected Count | 84 | 16 | 100 | bar: Shailesh Patel & Peter Barlow A-1 to Shailesh Patel & Peter Barlow A-2; Shailesh Patel & Peter Barlow B-1 to Shailesh Patel & Peter Barlow B-2; Shailesh Patel & Peter Barlow C-1 to Shailesh Patel & Peter Barlow C-2
| 36 | [9 empty] | G | bar: Shailesh Patel & Peter Barlow A-1 to Shailesh Patel & Peter Barlow A-2; Shailesh Patel & Peter Barlow B-1 to Shailesh Patel & Peter Barlow B-2; Shailesh Patel & Peter Barlow C-1 to Shailesh Patel & Peter Barlow C-2
| 37 | [9 empty] | B | Po(A*C) | 0.93 |  |  |  | Po(C* Ref) | 1 | bar: Shailesh Patel & Peter Barlow A-1 to Shailesh Patel & Peter Barlow A-2; Shailesh Patel & Peter Barlow B-1 to Shailesh Patel & Peter Barlow B-2; Shailesh Patel & Peter Barlow C-1 to Shailesh Patel & Peter Barlow C-2
| 38 | [9 empty] | B | Pe(A*C) | 0.6836 |  |  |  | Pe(C* Ref) | 0.7312 | bar: Shailesh Patel & Peter Barlow A-1 to Shailesh Patel & Peter Barlow A-2; Shailesh Patel & Peter Barlow B-1 to Shailesh Patel & Peter Barlow B-2; Shailesh Patel & Peter Barlow C-1 to Shailesh Patel & Peter Barlow C-2
| 39 | [9 empty] | G | bar: Shailesh Patel & Peter Barlow A-1 to Shailesh Patel & Peter Barlow A-2; Shailesh Patel & Peter Barlow B-1 to Shailesh Patel & Peter Barlow B-2; Shailesh Patel & Peter Barlow C-1 to Shailesh Patel & Peter Barlow C-2
| 40 | [9 empty] | G | Kappa = (Po-Pe)/(1-Pe) | bar: Shailesh Patel & Peter Barlow A-1 to Shailesh Patel & Peter Barlow A-2; Shailesh Patel & Peter Barlow B-1 to Shailesh Patel & Peter Barlow B-2; Shailesh Patel & Peter Barlow C-1 to Shailesh Patel & Peter Barlow C-2
| 41 | [9 empty] | G | bar: Shailesh Patel & Peter Barlow A-1 to Shailesh Patel & Peter Barlow A-2; Shailesh Patel & Peter Barlow B-1 to Shailesh Patel & Peter Barlow B-2; Shailesh Patel & Peter Barlow C-1 to Shailesh Patel & Peter Barlow C-2
| 42 | [9 empty] | G |  | Degree of agreement between operators |  |  |  | Degree of agreement between operators & Ref Decision | bar: Shailesh Patel & Peter Barlow A-1 to Shailesh Patel & Peter Barlow A-2; Shailesh Patel & Peter Barlow B-1 to Shailesh Patel & Peter Barlow B-2; Shailesh Patel & Peter Barlow C-1 to Shailesh Patel & Peter Barlow C-2
| 43 | [9 empty] | G | bar: Shailesh Patel & Peter Barlow A-1 to Shailesh Patel & Peter Barlow A-2; Shailesh Patel & Peter Barlow B-1 to Shailesh Patel & Peter Barlow B-2; Shailesh Patel & Peter Barlow C-1 to Shailesh Patel & Peter Barlow C-2
| 44 | [9 empty] | G |  | Kappa | A | B | C |  | Kappa | A | B | C | bar: Shailesh Patel & Peter Barlow A-1 to Shailesh Patel & Peter Barlow A-2; Shailesh Patel & Peter Barlow B-1 to Shailesh Patel & Peter Barlow B-2; Shailesh Patel & Peter Barlow C-1 to Shailesh Patel & Peter Barlow C-2
| 45 | [9 empty] | B |  | A | - | 0.7514 | 0.77876 |  | Ref Decision | 0.77876 | 0.92918 | 1 | bar: Shailesh Patel & Peter Barlow A-1 to Shailesh Patel & Peter Barlow A-2; Shailesh Patel & Peter Barlow B-1 to Shailesh Patel & Peter Barlow B-2; Shailesh Patel & Peter Barlow C-1 to Shailesh Patel & Peter Barlow C-2
| 46 | [9 empty] | G |  | B | 0.7514 | - | 0.92918 | bar: Shailesh Patel & Peter Barlow A-1 to Shailesh Patel & Peter Barlow A-2; Shailesh Patel & Peter Barlow B-1 to Shailesh Patel & Peter Barlow B-2; Shailesh Patel & Peter Barlow C-1 to Shailesh Patel & Peter Barlow C-2
| 47 | [9 empty] | G |  | C | 0.77876 | 0.92918 | - | bar: Shailesh Patel & Peter Barlow A-1 to Shailesh Patel & Peter Barlow A-2; Shailesh Patel & Peter Barlow B-1 to Shailesh Patel & Peter Barlow B-2; Shailesh Patel & Peter Barlow C-1 to Shailesh Patel & Peter Barlow C-2
| 48 | [9 empty] | B | bar: Shailesh Patel & Peter Barlow A-1 to Shailesh Patel & Peter Barlow A-2; Shailesh Patel & Peter Barlow B-1 to Shailesh Patel & Peter Barlow B-2; Shailesh Patel & Peter Barlow C-1 to Shailesh Patel & Peter Barlow C-2
| 49 | [9 empty] | G | bar: Shailesh Patel & Peter Barlow A-1 to Shailesh Patel & Peter Barlow A-2; Shailesh Patel & Peter Barlow B-1 to Shailesh Patel & Peter Barlow B-2; Shailesh Patel & Peter Barlow C-1 to Shailesh Patel & Peter Barlow C-2
| 50 | [9 empty] | G | bar: Shailesh Patel & Peter Barlow A-1 to Shailesh Patel & Peter Barlow A-2; Shailesh Patel & Peter Barlow B-1 to Shailesh Patel & Peter Barlow B-2; Shailesh Patel & Peter Barlow C-1 to Shailesh Patel & Peter Barlow C-2
Note: Kappa measures the agreement between the two raters when both are rating same object. Its value ranges from 0 to 1. A value of 1 indicates perfect agreement while value of 0 indicates that agreement is no better than chance. A general rule of thumb is that values of Kappa greater than 0.75 indicate good to excellent agreement while values less than 0.40 indicate poor agreement. Reference AIAG MSA Manual, Third Edition
| Key : | Shailesh Patel & Peter Barlow A-1: G = Good
B = Bad