## Sheet1 (hidden)
The independent certification body of Bureau Veritas
NON CONFORMITY REPORT (SF 02E)
DATE |  | ORGANIZATION |  |  |  |  | FILE REF |  | REPORT NO
2006-06-07 |  | xyz |  |  |  |  | HQ55555 |  | 1
Manufacturing site
NON CONFORMITY OBSERVED DURING |  |  |  | SURVEILLANCE AUDIT 2
NON CONFORMITY OBSERVED IN PROCESS |  |  |  | Primary Operations (Screw Machining)
FINDING (NONCONFORMITY)
ISO/TS 16949:2002 - SECTION AND REQUIREMENT
8.2.2 - Internal audit: The responsibilities and requirements for planning and conducting audits, and for reporting results and maintaining records (see 4.2.4) shall be defined in a documented procedure. The management responsible for the area being audited shall ensure that actions are taken without undue delay to eliminate detected nonconformities and their causes. Follow-up activities shall include the verification of the and any additional quality management system requirements.
DESCRIPTION OF OBJECTIVE EVIDENCE
GRADE |  |  | LEAD ASSESSOR |  | ASSESSOR |  |  | ORGANIZATION REP.
minor nonconformity |  |  | Glenn Schnauber |  | - |  |  | Joe M
TO BE COMPLETED BEFORE (max. 80 days)
2006-08-26
INCIDENT SPECIFIC CORRECTIVE ACTION (What is done to solve this problem)
ROOT CAUSE ANALYSIS. Determine what caused the failure in the system to allow this nonconformity to occur. Ask yourself 5 times: "Why". (Multiple causes may exist - do not reword the auditor's nonconformity description)
CORRECTIVE ACTION (What is done to prevent recurrence)
VERIFICATION OF CORRECTIVE ACTION |  | DATE OF COMPLETION
|  | ORGANIZATION REPRESENTATIVE |  |  | Joe M
VERIFICATION OF CORRECTIVE ACTION |  | ACCEPTED ? |  | ASSESSOR |  |  |  | DATE
VERIFICATION EFFECTIVENESS OF THE CORRECTIVE ACTIONS |  | RESULT
Effectiveness of corrective actions is acceptable
Effectiveness corrective action is not acceptable and result in the issue of a major nonconformity and start up of the decertification procedure.
|  | ASSESSOR |  |  |  | DATE |  |  | ISO/TS 16949:2002 SF B02/15.12.04
TO BE COMPLETED BY BVQI
TO BE COMPLETED BY BVQI
Hide
Audit report 2006013, observations at machine, discussion with operator.
A manufacturing process audit was conducted on 4/28/06 that identified inspections either not being performed or recorded on job number M4541 at machine number 3535. While reviewing this job at this machine the operator indicated that no corrective actions have been taken to date and the inspections are still either not being done or recorded. There was still no inspection data enterred into the Datamyte system for this job at this machine.
TO BE COMPLETED BY THE ORGANIZATION

## Processes (hidden)
Sales
Bid/Tender (Quote)
Order Entry / Scheduling
APQP
Production
Delivery
Quality Management
Business / Resource Planning
Human Resources / Training
Purchasing
Maintenance
Tooling Control
Internal Audit
Corrective Action
Preventive Action
Material Control
EMS
Premier Production
-
-

## TS (hidden)
1.1 - General: This International Standard specifies requirements for a quality management system where an organization a) needs to demonstrate its ability to consistently provide product that meets customer and applicable regulatory b) aims to enhance customer satisfaction through the effective application of the system, including processes for continual improvement of the system and the assurance of conformity to customer and applicable regulatory requirements.
1.1 - General: The only permitted exclusions for this Technical Specification relate to 7.3 where the organization is not responsible for product design and development. Permitted exclusions do not include manufacturing process design.
4.1 - General requirements: The organization shall establish, document, implement and maintain a quality management system and continually improve its effectiveness in accordance with the requirements of this International Standard.
4.1 - General requirements: The organization shall a) identify the processes needed for the quality management system and their application throughout the organization (see 1.2), b) determine the sequence and interaction of these processes, c) determine criteria and methods needed to ensure that both the operation and control of these processes are effective, d) ensure the availability of resources and information necessary to support the operation and monitoring of these processes, e) monitor, measure and analyse these processes, and f) implement actions necessary to achieve planned results and continual improvement of these processes.
4.1 - General requirements: Where an organization chooses to outsource any process that affects product conformity with requirements, the organization shall ensure control over such processes. Control of such outsourced processes shall be identified within the quality management system.
4.1.1 - General requirements - Supplemental: Ensuring control over outsourced processes shall not absolve the organization of the responsibility of conformity to all customer requirements.
4.2.1 - Documentation requirements - General: The quality management system documentation shall include a) documented statements of a quality policy and quality objectives, b) a quality manual, c) documented procedures required by this International Standard, d) documents needed by the organization to ensure the effective planning, operation and control of its processes, e) records required by this International Standard (see 4.2.4).
4.2.2 - Quality manual: The organization shall establish and maintain a quality manual that includes a) the scope of the quality system, including details of and justification for any exclusions b) the documented procedures established for the quality management system, or reference to them, and c) a description of the interaction between the processes of the quality management system.
4.2.3 - Documents required by the quality management system shall be controlled. Records are a special type of document and shall be controlled according to the requirements given in 4.2.4.
4.2.3 - Control of documents: A documented procedure shall be established to define the controls needed a) to approve documents for adequacy prior to issue, b) to review and update as necessary and re-approve documents, c) to ensure that changes and the current revision status of documents are identified, d) to ensure that relevant versions of applicable documents are available at points of use, e) to ensure that documents remain legible and readily identifiable, f) to ensure that documents of external origin are identified and their distribution controlled, and g) to prevent the unintended use of obsolete documents, and to apply suitable identification to them if they are retained for any purpose.
4.2.3.1 - Engineering specifications: The organization shall have a process to assure the timely review, distribution and implementation of all customer engineering standards/specifications and changes based on customer-required schedule. Timely review should be as soon as possible, and shall not exceed two working weeks. The organization shall maintain a record of the date on which each change is implemented in production. Implementation shall include updated documents. NOTE A change in these standards/specifications requires an updated record of customer production part approval when these specifications are referenced on the design record or if they affect documents of production part approval process, such as control plan, FMEAs, etc.
4.2.4 - Control of records: Records shall be established and maintained to provide evidence of conformity to requirements and of the effective operation of the quality management system. Records shall remain legible, readily identifiable and retrievable. A documented procedure shall be established to define the controls needed for the identification, storage, protection, retrieval, retention time and disposition of records. NOTE 1 “Disposition” above includes disposal. NOTE 2 “Records” also include customer-specified records.
4.2.4.1 - Records retention: The control of records shall satisfy regulatory and customer requirements.
5.1 - Management commitment: Top management shall provide evidence of its commitment to the development and implementation of the quality management system and continually improving its effectiveness by a) communicating to the organization the importance of meeting customer as well as statutory and regulatory b) establishing the quality policy, c) ensuring that quality objectives are established, d) conducting management reviews, and e) ensuring the availability of resources.
5.1.1 - Process efficiency: Top management shall review the product realization processes and the support processes to assure their effectiveness and efficiency.
5.2 - Customer focus: Top management shall ensure that customer requirements are determined and are met with the aim of enhancing customer satisfaction (see 7.2.1 and 8.2.1).
5.3 - Quality policy: Top management shall ensure that the quality policy a) is appropriate to the purpose of the organization, b) includes a commitment to comply with requirements and continually improve the effectiveness of the quality c) provides a framework for establishing and reviewing quality objectives, d) is communicated and understood within the organization, and e) is reviewed for continuing suitability.
5.4.1 - Quality objectives: Top management shall ensure that quality objectives, including those needed to meet requirements for product [see 7.1 a)] are established at relevant functions and levels within the organization. The quality objectives shall be measurable and consistent with the quality policy.
5.4.1.1 - Quality objectives - Supplemental: Top management shall define quality objectives and measurements that shall be included in the business plan and measurable and consistent with the quality policy.
5.4.2 - Quality management system planning: Top management shall ensure that a) the planning of the quality management system is carried out in order to meet the requirements given in 4.1, as well as the quality objectives, and b) the integrity of the quality management system is maintained when changes to the quality management system are planned and implemented.
5.5.1 - Responsibility and authority: Top management shall ensure that the responsibilities and authorities are defined and communicated within the organization.
5.5.1.1 - Responsibility for quality: Managers with responsibility and authority for corrective action shall be promptly informed of products or processes which do not conform to requirements. Personnel responsible for product quality shall have the authority to stop production to correct quality problems. Production operations across all shifts shall be staffed with personnel in charge of, or delegated responsibility for, ensuring product quality.
5.5.2 - Management representative: Top management shall appoint a member of management who, irrespective of other responsibilities, shall have responsibility and authority that includes a) ensuring that processes needed for the quality management system are established, implemented and b) reporting to top management on the performance of the quality management system and any need for c) ensuring the promotion of awareness of customer requirements throughout the organization.
5.5.2.1 - Customer representative: Top management shall designate personnel with responsibility and authority to ensure that customer requirements are addressed. This includes selection of special characteristics, setting quality objectives and related training, corrective and preventive actions, product design and development.
5.5.3 - Internal communication: Top management shall ensure that appropriate communication processes are established within the organization and that communication takes place regarding the effectiveness of the quality management system.
5.6.1 - Management review - General: Top management shall review the organization's quality management system, at planned intervals, to ensure its continuing suitability, adequacy and effectiveness. This review shall include assessing opportunities for improvement and the need for changes to the quality management system including the quality policy and quality objectives. Records from management reviews shall be maintained (see 4.2.4).
5.6.1.1 - Quality management system performance: These reviews shall include all requirements of the quality management system and its performance trends as an essential part of the continual improvement process. Part of the management review shall be the monitoring of quality objectives, and the regular reporting and evaluation of the cost of poor quality (see 8.4.1 and 8.5.1). These results shall be recorded to provide, as a minimum, evidence of the achievement of the quality objectives specified in the business plan, and customer satisfaction with product supplied.
5.6.2 - Review input: The input to management review shall include information on a) results of audits, b) customer feedback, c) process performance and product conformity, d) status of preventive and corrective actions, e) follow-up actions from previous management reviews, f) changes that could affect the quality management system, and g) recommendations for improvement.
5.6.2.1 - Review input supplemental: Input to management review shall include an analysis of actual and potential field-failures and their impact on quality, safety or the environment.
5.6.3 - Review output: The output from the management review shall include any decisions and actions related to a) improvement of the effectiveness of the quality management system and its processes, b) improvement of product related to customer requirements, and c) resource needs
6.1 - Provision of resources: The organization shall determine and provide the resources needed a) to implement and maintain the quality management system and continually improve its effectiveness, and b) to enhance customer satisfaction by meeting customer requirements.
6.2.1 - Human resources general: Personnel performing work affecting product quality shall be competent on the basis of appropriate education, training, skills and experience.
6.2.2 - Competence, awareness and training: The organization shall: a) determine the necessary competence for personnel performing work affecting product quality, b) provide training or take other actions to satisfy these needs, c) evaluate the effectiveness of the actions taken, d) ensure that its personnel are aware of the relevance and importance of their activities and how they contribute to the achievement of the quality objectives, and e) maintain appropriate records of education, training, skills and experience (see 4.2.4).
6.2.2.1 - Product design skills: The organization shall ensure that personnel with product design responsibility are competent to achieve design requirements and are skilled in applicable tools and techniques. Applicable tools and techniques shall be identified by the organization.
6.2.2.2 - Training: The organization shall establish and maintain documented procedures for identifying training needs and achieving competence of all personnel performing activities affecting product quality. Personnel performing specific assigned tasks shall be qualified, as required, with particular attention to the satisfaction of customer requirements. NOTE 1 This applies to all employees having an effect on quality at all levels of the organization. NOTE 2 An example of the customer specific requirements is the application of digitized mathematically based data.
6.2.2.3 - Training on the job: The organization shall provide on-the-job training for personnel in any new or modified job affecting product quality, including contract or agency personnel. Personnel whose work can affect quality shall be informed about the consequences to the customer of nonconformity to quality requirements.
6.2.2.4 - Employee motivation and empowerment: The organization shall have a process to motivate employees to achieve quality objectives, to make continual improvements, and to create an environment to promote innovation. The process shall include the promotion of quality and technological awareness throughout the whole organization. The organization shall have a process to measure the extent to which its personnel are aware of the relevance and importance of their activities and how they contribute to the achievement of the quality objectives (see 6.2.2 d).
6.3 - Infrastructure: The organization shall determine, provide and maintain the infrastructure needed to achieve conformity to product requirements. Infrastructure includes, as applicable a) buildings, workspace and associated utilities, b) process equipment (both hardware and software), and c) supporting services (such as transport or communication).
6.3.1 - Plant, facility and equipment planning: The organization shall use a multidisciplinary approach (see 7.3.1.1) for developing plant, facility and equipment plans. Plant layouts shall optimize material travel, handling and value-added use of floor space, and shall facilitate synchronous material flow. Methods shall be developed and implemented to evaluate and monitor the effectiveness of existing operations.
6.3.2 - Contingency plan: The organization shall prepare contingency plans to satisfy customer requirements in the event of an emergency such as utility interruptions, labour shortages, key equipment failure and field returns.
6.4 - Work environment: The organization shall determine and manage the work environment needed to achieve conformity to product requirements
6.4.1 - Personnel safety to achieve product quality: Product safety and means to minimize potential risks to employees shall be addressed by the organization, especially in the design and development process and in manufacturing process activities.
6.4.2 - Cleanliness of premises: The organization shall maintain its premises in a state of order, cleanliness and repair consistent with the product and manufacturing process needs.
7.1 - Planning of product realization: The organization shall plan and develop the processes needed for product realization. Planning of product realization shall be consistent with the requirements of the other processes of the quality management system (see 4.1).
7.1 - Planning of product realization: In planning product realization, the organization shall determine the following, as appropriate: a) quality objectives and requirements for the product; b) the need to establish processes, documents, and provide resources specific to the product; c) required verification, validation, monitoring, inspection and test activities specific to the product and the criteria for product acceptance; d) records needed to provide evidence that the realization processes and resulting product meet requirements (see 4.2.4); The output of this planning shall be in a form suitable for the organization's method of operations.
7.1.1 - Planning of product realization - Supplemental: Customer requirements and references to its technical specifications shall be included in the planning of product realization as a component of the quality plan.
7.1.2 - Acceptance criteria: Acceptance criteria shall be defined by the organization and, where required, approved by the customer. For attribute data sampling, the acceptance level shall be zero defects (see 8.2.3.1).
7.1.3 - Confidentiality: The organization shall ensure the confidentiality of customer-contracted products and projects under development, and related product information.
7.1.4 - Change control: The organization shall have a process to control and react to changes that impact product realization. The effects of any change, including those changes caused by any supplier, shall be assessed, and verification and validation activities shall be defined, to ensure compliance with customer requirements. Changes shall be validated before implementation. NOTE 1 Any product realization change affecting customer requirements requires notification to, and agreement from, the customer. NOTE 2 The above requirement applies to product and manufacturing process changes.
7.1.4 - For proprietary designs, impact on form, fit and function (including performance and/or durability) shall be reviewed with the customer so that all effects can be properly evaluated. When required by the customer, additional verification/identification requirements, such as those required for new product introduction, shall be met. NOTE 1 Any product realization change affecting customer requirements requires notification to, and agreement from, the customer. NOTE 2 The above requirement applies to product and manufacturing process changes.
7.2.1 - Determination of requirements related to the product: The organization shall determine a) requirements specified by the customer, including the requirements for delivery and post-delivery activities, b) requirements not stated by the customer but necessary for specified or intended use, where known, c) statutory and regulatory requirements related to the product, and d) any additional requirements determined by the organization.
7.2.1 - Determination of requirements related to the product: NOTE 1 Post-delivery activities include any after-sales product service provided as part of the customer contract or purchase order. NOTE 2 This requirement includes recycling, environmental impact and characteristics identified as a result of the organization’s knowledge of the product and manufacturing processes (see 7.3.2.3). NOTE 3 Compliance to item c) includes all applicable government, safety and environmental regulations, applied to acquisition, storage, handling, recycling, elimination or disposal of materials.
7.2.1.1 - Customer-designated special characteristics: The organization shall demonstrate conformity to customer requirements for designation, documentation and control of special characteristics
7.2.2 - Review of requirements related to the product - Supplemental: The organization shall review the requirements related to the product. This review shall be conducted prior to the organization's commitment to supply a product to the customer (e.g. submission of tenders, acceptance of contracts or orders, acceptance of changes to contracts or orders) and shall ensure that a) product requirements are defined, b) contract or order requirements differing from those previously expressed are resolved, and c) the organization has the ability to meet the defined requirements.
7.2.2 - Review of requirements related to the product: Records of the results of the review and actions arising from the review shall be maintained (see 4.2.4). Where the customer provides no documented statement of requirement, the customer requirements shall be confirmed by the organization before acceptance. Where product requirements are changed, the organization shall ensure that relevant documents are amended and that relevant personnel are made aware of the changed requirements. NOTE In some situations, such as internet sales, a formal review is impractical for each order. Instead the review can cover relevant product information such as catalogues or advertizing material.
7.2.2.1 - Review of requirements related to the product - Supplemental: Waiving the requirement stated in 7.2.2 for a formal review (see note) shall require customer authorization.
7.2.2.2 - Organization manufacturing feasibility: The organization shall investigate, confirm and document the manufacturing feasibility of the proposed products in the contract review process, including risk analysis.
7.2.3 - Customer communication: The organization shall determine and implement effective arrangements for communicating with customers in relation to a) product information, b) enquiries, contracts or order handling, including amendments, and c) customer feedback, including customer complaints.
7.2.3.1 - Customer communication - Supplemental: The organization shall have the ability to communicate necessary information, including data, in a customer specified language and format (e.g. computer-aided design data, electronic data exchange).
7.3.1 - Design and development planning: The organization shall plan and control the design and development of product. During the design and development planning, the organization shall determine a) the design and development stages, b) the review, verification and validation that are appropriate to each design and development stage, and c) the responsibilities and authorities for design and development.
7.3.1 - Design and development planning: The organization shall manage the interfaces between different groups involved in design and development to ensure effective communication and clear assignment of responsibility. Planning output shall be updated, as appropriate, as the design and development progresses.
7.3.1.1 - Multidisciplinary approach: The organization shall use a multidisciplinary approach to prepare for product realization, including development/finalization and monitoring of special characteristics, development and review of FMEAs, including actions to reduce potential risks, and development and review of control plans. NOTE A multidisciplinary approach typically includes the organization's design, manufacturing, engineering, quality, production and other appropriate personnel.
7.3.2 - Design and development inputs: Inputs relating to product requirements shall be determined and records maintained (see 4.2.4). These inputs shall include a) functional and performance requirements, b) applicable statutory and regulatory requirements, c) where applicable, information derived from previous similar designs, and d) other requirements essential for design and development. These inputs shall be reviewed for adequacy. Requirements shall be complete, unambiguous and not in conflict with each other. NOTE Special characteristics (see 7.2.1.1) are included in this requirement.
7.3.2.1 - Product design inputs The organization shall identify, document and review the product design inputs requirements, including the following: - customer requirements (contract review) such as special characteristics (see 7.3.2.3), identification, traceability and packaging, - use of information: the organization shall have a process to deploy information gained from previous design projects, competitor analysis, supplier feedback, internal input, field data, and other relevant sources, for current and future projects of a similar nature; - targets for product quality, life, reliability, durability, maintainability, timing and cost
7.3.2.2 - Manufacturing process design input: The organization shall identify, document and review the manufacturing process design input requirements, including: product design output data, targets for productivity, process capability and cost, customers requirements, if any, and experience from previous developments. NOTE The manufacturing process design includes the use of error-proofing methods to a degree appropriate to the magnitude of the problems and commensurate with the risks encountered.
7.3.2.3 - Special characteristics: The organization shall identify special characteristics [see 7.3.3 d)] and include all special characteristics in the control plan, comply with customer-specified definitions and symbols, and identify process control documents including drawings, FMEAs, control plans, and operator instructions with the customer’s special characteristic symbol or the organization’s equivalent symbol or notation to include those process steps that affect special characteristics. NOTE Special characteristics can include product characteristics and process parameters.
7.3.3 - Design and development outputs: The outputs of design and development shall be provided in a form that enables verification against the design and development input and shall be approved prior to release. Design and development outputs shall a) meet the input requirements for design and development, b) provide appropriate information for purchasing, production and for service provision, c) contain or reference product acceptance criteria, and d) specify the characteristics of the product that are essential for its safe and proper use.
7.3.3.1 - Product design outputs - Supplemental: The product design output shall be expressed in terms that can be verified and validated against product design input requirements. The product design output shall include: design FMEA, reliability results, product special characteristics and specifications, product error-proofing, as appropriate, product definition including drawings or mathematically based data, product design reviews results, and diagnostic guidelines where applicable.
7.3.3.2 - Manufacturing process design output: The manufacturing process design output shall be expressed in terms that can be verified against manufacturing process design input requirements and validated. The manufacturing process design output shall include: specifications and drawings, manufacturing process flow chart/layout, manufacturing process FMEAs, control plan (see 7.5.1.1), work instructions, process approval acceptance criteria, data for quality, reliability, maintainability and measurability, results of error-proofing activities, as appropriate, and methods of rapid detection and feedback of product/manufacturing process nonconformities.
7.3.4 - Design and development review: At suitable stages, systematic reviews of design and development shall be performed in accordance with planned arrangements (see 7.3.1) a) to evaluate the ability of the results of design and development to meet requirements, and b) to identify any problems and propose necessary actions. Participants in such reviews shall include representatives of functions concerned with the design and development stage(s) being reviewed. Records of the results of the reviews and any necessary actions shall be maintained (see 4.2.4). NOTE These reviews are normally coordinated with the design phases and include manufacturing process design and development.
7.3.4.1 - Monitoring: Measurements at specified stages of design and development shall be defined, analysed and reported with summary results as an input to management review. NOTE These measurements include quality risks, costs, lead-times, critical paths and others, as appropriate.
7.3.5 - Design and development verification: Verification shall be performed in accordance with planned arrangements (see 7.3.1) to ensure that the design and development outputs have met the design and development input requirements. Records of the results of the verification and any necessary actions shall be maintained (see 4.2.4).
7.3.6 - Design and development validation: Design and development validation shall be performed in accordance with planned arrangements (see 7.3.1) to ensure that the resulting product is capable of meeting the requirements for the specified application or intended use, where known. Wherever practicable, validation shall be completed prior to the delivery or implementation of the product. Records of the results of validation and any necessary actions shall be maintained (see 4.2.4). NOTE 1 The validation process normally includes an analysis of field reports for similar products. NOTE 2 The requirements of 7.3.5 and 7.3.6 above apply to both product and manufacturing processes.
7.3.6.1 - Design and development validation - Supplemental: Design and development validation shall be performed in accordance with customer requirements including programme timing.
7.3.6.2 - Prototype programme: When required by the customer, the organization shall have a prototype programme and control plan. The organization shall use, wherever possible, the same suppliers, tooling and manufacturing processes as will be used in production. All performance-testing activities shall be monitored for timely completion and conformity to requirements. While services may be outsourced, the organization shall be responsible for the outsourced services, including technical leadership.
7.3.6.3 - Product approval process: The organization shall conform to a product and manufacturing process approval procedure recognized by the customer. This product and manufacturing process approval procedure shall also be applied to suppliers.
7.3.7 - Control of design and development changes: Design and development changes shall be identified and records maintained. The changes shall be reviewed, verified and validated, as appropriate, and approved before implementation. The review of design and development changes shall include evaluation of the effect of the changes on constituent parts and product already delivered. Records of the results of the review of changes and any necessary actions shall be maintained (see 4.2.4). NOTE Design and development changes include all changes during the product programme life (see 7.1.4).
7.4.1 - Purchasing process: The organization shall ensure that purchased product conforms to specified purchase requirements. The type and extent of control applied to the supplier and the purchased product shall be dependent upon the effect of the purchased product on subsequent product realization or the final product. The organization shall evaluate and select suppliers based on their ability to supply products in accordance with the organization’s requirements. Criteria for selection, evaluation, and re-evaluation shall be established. Records of the results of evaluations and any necessary actions arising from the evaluation shall be maintained (see 4.2.4). NOTE 1 Purchased products above include all products and services that affect customer requirements such as subassembly, sequencing, sorting, rework and calibration services.
7.4.1.1 - Regulatory conformity: All purchased products or materials used in product shall conform to applicable regulatory requirements.
7.4.1.2 - Supplier quality management system development: The organization shall perform supplier quality management system development with the goal of supplier conformity with this Technical Specification. Conformity with ISO 9001:2000 is the first step in achieving this goal. Unless otherwise specified by the customer, suppliers to the organization shall be third party registered to ISO 9001:2000 by an accredited third-party certification body.
7.4.1.3 - Customer-approved sources: Where specified by the contract (e.g. customer engineering drawing, specification), the organization shall purchase products, materials or services from approved sources. The use of customer-designated sources, including tool/gauge suppliers, does not relieve the organization of the responsibility for ensuring the quality of purchased products.
7.4.2 - Purchasing information: Purchasing information shall describe the product to be purchased, including where appropriate a) requirements for approval of product, procedures, processes and equipment, b) requirements for qualification of personnel, and c) quality management system requirements The organization shall ensure the adequacy of specified purchase requirements prior to their communication to the supplier.
7.4.3 - Verification of purchased product: The organization shall establish and implement the inspection or other activities necessary for ensuring that purchased product meets specified purchase requirements. Where the organization or its customer intends to perform verification at the supplier's premises, the organization shall state the intended verification arrangements and method of product release in the purchasing information.
7.4.3.1 - Incoming product quality: The organization shall have a process to assure the quality of purchased product (see 7.4.3) utilizing one or more of the following methods: receipt of, and evaluation of, statistical data by the organization; receiving inspection and/or testing such as sampling based on performance; second- or third-party assessments or audits of supplier sites, when coupled with records of acceptable delivered product quality; part evaluation by a designated laboratory; another method agreed with the customer.
7.4.3.2 - Supplier monitoring: Supplier performance shall be monitored through the following indicators: - delivered product quality; - customer disruptions including field returns; - delivery schedule performance (including incidents of premium freight); - special status customer notifications related to quality or delivery issues. The organization shall promote supplier monitoring of the performance of their manufacturing processes.
7.5.1 - Control of production and service provision: The organization shall plan and carry out production and service provision under controlled conditions. Controlled conditions shall include, as applicable a) the availability of information that describes the characteristics of the product, b) the availability of work instructions, as necessary, c) the use of suitable equipment, d) the availability and use of monitoring and measuring devices, e) the implementation of monitoring and measurement, and f) the implementation of release, delivery and post-delivery activities.
7.5.1.1 - Control plan: The organization shall: - develop control plans (see annex A) at the system, subsystem, component and/or material level for the product supplied, including those for processes producing bulk materials as well as parts, and - have a control plan for pre-launch and production that takes into account the design FMEA and manufacturing process FMEA outputs.
7.5.1.1 - Control plan: The control plan shall: - list the controls used for the manufacturing process control, - include methods for monitoring of control exercised over special characteristics (see 7.3.2.3) defined by both the customer and the organization - include the customer-required information, if any, and - initiate the specified reaction plan (see 8.2.3.1) when the process becomes unstable or not statistically capable
7.5.1.1 - Control plan: Control plans shall be reviewed and updated when any change occurs affecting product, manufacturing process, measurement, logistics, supply sources or FMEA (see 7.1.4). NOTE: Customer approval may be required after review or update of the control plan.
7.5.1.2 - Work instructions: The organization shall prepare documented work instructions for all employees having responsibilities for the operation of processes that impact product quality. These instructions shall be accessible for use at the work station. These instructions shall be derived from sources such as the quality plan, the control plan and the product realization process.
7.5.1.3 - Verification of job set-ups: Job set-ups shall be verified whenever performed, such as an initial run of a job, material changeover or job change. Work instructions shall be available for set-up personnel. The organization shall use statistical methods of verification where applicable.
7.5.1.4 - Preventive and predictive maintenance: The organization shall identify key process equipment and provide resources for machine/equipment maintenance and develop an effective planned total preventive maintenance system. As a minimum, this system shall include the following: planned maintenance activities; packaging and preservation of equipment, tooling and gauging; availability of replacement parts for key manufacturing equipment; documenting, evaluating and improving maintenance objectives. The organization shall utilize predictive maintenance methods to continually improve the effectiveness and the efficiency of production equipment.
7.5.1.5 - Management of production tooling: The organization shall provide resources for tool and gauge design, fabrication and verification activities. The organization shall establish and implement a system for production tooling management including: maintenance and repair facilities and personnel; storage and recovery; set-up; tool-change programmes for perishable tools; tool design modification documentation, including engineering change level; tool modification and revision to documentation; tool identification, defining the status, such as production, repair or disposal. The organization shall implement a system to monitor these activities if any work is outsourced. NOTE This requirement also applies to the availability of tools for vehicle service parts.
7.5.1.6 - Production scheduling: Production shall be scheduled in order to meet customer requirements, such as just-in-time supported by an information system that permits access to production information at key stages of the process and is order driven.
7.5.1.7 - Feedback of information from service: A process for communication of information on service concerns to manufacturing, engineering and design activities shall be established and maintained. NOTE The intent of the addition of “service concerns” to this subclause is to ensure that the organization is aware of nonconformities that occur external to its organization.
7.5.1.8 - Service agreement with customer: When there is a service agreement with the customer, the organization shall verify the effectiveness of: any organization service centres, any special-purpose tools or measurement equipment, and the training of service personnel.
7.5.2 - Validation of processes for production and service provision: The organization shall validate any processes for production and service provision where the resulting output cannot be verified by subsequent monitoring or measurement. This includes any processes where deficiencies become apparent only after the product is in use or the service has been delivered.
7.5.2 - Validation of processes for production and service provision: Validation shall demonstrate the ability of these processes to achieve planned results. The organization shall establish arrangements for these processes including, as applicable a) defined criteria for review and approval of the processes, b) approval of equipment and qualification of personnel, c) use of specific methods and procedures, d) requirements for records (see 4.2.4), and e) revalidation.
7.5.2.1 - Validation of processes for production and service provision - Supplemental: The requirements of 7.5.2 shall apply to all processes for production and service provision. (7.5.2 - The organization shall validate any processes for production and service provision where the resulting output cannot be verified by subsequent monitoring or measurement. This includes any processes where deficiencies become apparent only after the product is in use or the service has been delivered.)
7.5.3 - Identification and traceability: The organization shall identify the product by suitable means throughout product realization. The organization shall identify the product status with respect to monitoring and measurement requirements. Where traceability is a requirement, the organization shall control and record the unique identification of the product (see 4.2.4). NOTE Inspection and test status is not indicated by the location of product in the production flow unless inherently obvious, such as material in an automated production transfer process. Alternatives are permitted, if the status is clearly identified, documented and achieves the designated purpose.
7.5.4 - Customer property: The organization shall exercise care with customer property while it is under the organization's control or being used by the organization. The organization shall identify, verify, protect and safeguard customer property provided for use or incorporation into the product. If any customer property is lost, damaged or otherwise found to be unsuitable for use, this shall be reported to the customer and records maintained (see 4.2.4). NOTE Customer property can include intellectual property. NOTE Customer-owned returnable packaging is included in this clause.
7.5.4.1 - Customer-owned production tooling: Customer-owned tools, manufacturing, test, inspection tooling and equipment shall be permanently marked so that the ownership of each item is visible, and can be determined.
7.5.5 - Preservation of product: The organization shall preserve the conformity of product during internal processing and delivery to the intended destination. This preservation shall include identification, handling, packaging, storage and protection. Preservation shall also apply to the constituent parts of a product.
7.5.5.1- Storage and inventory: In order to detect deterioration, the condition of product in stock shall be assessed at appropriate planned intervals. The organization shall use an inventory management system to optimize inventory turns over time and assure stock rotation, such as “first-in-first-out” (FIFO). Obsolete product shall be controlled in a similar manner to nonconforming product.
7.6 - Control of monitoring and measuring devices: The organization shall determine the monitoring and measurement to be undertaken and the monitoring and measuring devices needed to provide evidence of conformity of product to determined requirements (see 7.2.1). The organization shall establish processes to ensure that monitoring and measurement can be carried out and are carried out in a manner that is consistent with the monitoring and measurement requirements.
7.6 - Control of monitoring and measuring devices: Where necessary to ensure valid results, measuring equipment shall a) be calibrated or verified at specified intervals, or prior to use, against measurement standards traceable to international or national measurement standards; where no such standards exist, the basis used for calibration or verification shall be recorded; b) be adjusted or re-adjusted as necessary; d) be safeguarded from adjustments that would invalidate the measurement result; e) be protected from damage and deterioration during handling, maintenance and storage.
7.6 - Control of monitoring and measuring devices: In addition, the organization shall assess and record the validity of the previous measuring results when the equipment is found not to conform to requirements. The organization shall take appropriate action on the equipment and any product affected. Records of the results of calibration and verification shall be maintained (see 4.2.4). When used in the monitoring and measurement of specified requirements, the ability of computer software to satisfy the intended application shall be confirmed. This shall be undertaken prior to initial use and reconfirmed as necessary.
7.6.1 - Measurement system analysis: Statistical studies shall be conducted to analyse the variation present in the results of each type of measuring and test equipment system. This requirement shall apply to measurement systems referenced in the control plan. The analytical methods and acceptance criteria used shall conform to those in customer reference manuals on measurement systems analysis. Other analytical methods and acceptance criteria may be used if approved by the customer.
7.6.2 - Calibration/Verification records: Records of the calibration/verification activity for all gauges, measuring and test equipment, needed to provide evidence of conformity of product to determined requirements, including employee- and customer-owned equipment, shall include - equipment identification, including the measurement standard against which the equipment is calibrated, - revisions following engineering changes, - any out-of-specification readings as received for calibration/verification, - an assessment of the impact of out-of-specification condition, - statements of conformity to specification after calibration/verification, and - notification to the customer if suspect product or material has been shipped.
7.6.3.1 - Internal laboratory: An organization’s internal laboratory facility shall have a defined scope that includes its capability to perform the required inspection, test or calibration services. This laboratory scope shall be included in the quality management system documentation. The laboratory shall specify and implement, as a minimum, technical requirements for adequacy of the laboratory procedures, competency of the laboratory personnel, testing of the product, capability to perform these services correctly, traceable to the relevant process standard (such as ASTM, EN, etc.), and review of the related record
7.6.3.2 - External laboratory: External/commercial/independent laboratory facilities used for inspection, test or calibration services by the organization shall have a defined laboratory scope that includes the capability to perform the required inspection, test or calibration, and either there shall be evidence that the external laboratory is acceptable to the customer, or the laboratory shall be accredited to ISO/IEC 17025 or national equivalent.
8.1 - Measurement, analysis and improvement - General: The organization shall plan and implement the monitoring, measurement, analysis and improvement processes needed a) to demonstrate conformity of the product, b) to ensure conformity of the quality management system, and c) to continually improve the effectiveness of the quality management system. This shall include determination of applicable methods, including statistical techniques, and the extent of their use.
8.1.1 - Identification of statistical tools: Appropriate statistical tools for each process shall be determined during advance quality planning and included in the control plan.
8.1.2 - Knowledge of basic statistical concepts: Basic statistical concepts, such as variation, control (stability), process capability and over-adjustment shall be understood and utilized throughout the organization.
8.2.1 - Customer satisfaction: As one of the measurements of the performance of the quality management system, the organization shall monitor information relating to customer perception as to whether the organization has met customer requirements. The methods for obtaining and using this information shall be determined. NOTE Consideration should be given to both internal and external customers
8.2.1.1 - Customer satisfaction - Supplemental: Customer satisfaction with the organization shall be monitored through continual evaluation of performance of the realization processes. Performance indicators shall be based on objective data and include, but not be limited to: delivered part quality performance, customer disruptions including field returns, delivery schedule performance (including incidents of premium freight), and customer notifications related to quality or delivery issues. The organization shall monitor the performance of manufacturing processes to demonstrate compliance with customer requirements for product quality and efficiency of the process.
8.2.2 - Internal audit: The organization shall conduct internal audits at planned intervals to determine whether the quality management system: a) conforms to the planned arrangements (see 7.1), to the requirements of this International Standard and to the quality management system requirements established by the organization, and b) is effectively implemented and maintained.
8.2.2 - Internal audit: An audit programme shall be planned, taking into consideration the status and importance of the processes and areas to be audited, as well as the results of previous audits. The audit criteria, scope, frequency and methods shall be defined. Selection of auditors and conduct of audits shall ensure objectivity and impartiality of the audit process. Auditors shall not audit their own work.
8.2.2 - Internal audit: The responsibilities and requirements for planning and conducting audits, and for reporting results and maintaining records (see 4.2.4) shall be defined in a documented procedure. The management responsible for the area being audited shall ensure that actions are taken without undue delay to eliminate detected nonconformities and their causes. Follow-up activities shall include the verification of the and any additional quality management system requirements.
8.2.2.1 - Quality management system audit: The organization shall audit its quality management system to verify compliance with this Technical Specification and any additional quality management system requirements.
8.2.2.2 - Manufacturing process audit: The organization shall audit each manufacturing process to determine its effectiveness.
8.2.2.3 - Product audit: The organization shall audit products at appropriate stages of production and delivery to verify conformity to all specified requirements, such as product dimensions, functionality, packaging and labelling, at a defined frequency.
8.2.2.4 - Internal audit plans: Internal audits shall cover all quality management related processes, activities and shifts, and shall be scheduled according to an annual plan. When internal/external nonconformities or customer complaints occur, the audit frequency shall be appropriately increased.
8.2.2.5 - Internal auditor qualification: The organization shall have internal auditors who are qualified to audit the requirements of this Technical Specification( see 6.2.2.2).
8.2.3 - Monitoring and measurement of processes: The organization shall apply suitable methods for monitoring and, where applicable, measurement of the quality management system processes. These methods shall demonstrate the ability of the processes to achieve planned results. When planned results are not achieved, correction and corrective action shall be taken, as appropriate, to ensure conformity of the product.
8.2.3.1 - Monitoring and measurement of manufacturing processes: The organization shall perform process studies on all new manufacturing (including assembly or sequencing) processes to verify process capability and to provide additional input for process control. The results of process studies shall be documented with specifications, where applicable, for means of production, measurement and test, and maintenance instructions. These documents shall include objectives for manufacturing process capability, reliability, maintainability and availability, as well as acceptance criteria.
8.2.3.1 - Monitoring and measurement of manufacturing processes: The organization shall maintain manufacturing process capability or performance as specified by the customer part approval process requirements. The organization shall ensure that the control plan and process flow diagram are implemented, including adherence to the specified measurement techniques, sampling plans, acceptance criteria, and reaction plans when acceptance criteria are not met. Significant process events, such as tool change or machine repair, shall be recorded.
8.2.3.1 - Monitoring and measurement of manufacturing processes: The organization shall initiate a reaction plan from the control plan for characteristics that are either not statistically capable or are unstable. These reaction plans shall include containment of product and 100 % inspection as appropriate. A corrective action plan shall then be completed by the organization, indicating specific timing and assigned responsibilities to assure that the process becomes stable and capable. The plans shall be reviewed with and approved by the customer when so required. The organization shall maintain records of effective dates of process changes.
8.2.4 - Monitoring and measurement of product: The organization shall monitor and measure the characteristics of the product to verify that product requirements have been met. This shall be carried out at appropriate stages of the product realization process in accordance with the planned arrangements (see 7.1). Evidence of conformity with the acceptance criteria shall be maintained. Records shall indicate the person(s) authorizing release of product (see 4.2.4).
8.2.4 - Monitoring and measurement of product: Product release and service delivery shall not proceed until all the planned arrangements (see 7.1) have been satisfactorily completed, unless otherwise approved by a relevant authority, and where applicable by the customer. NOTE When selecting product parameters to monitor compliance to specified internal and external requirements, the organization determines the types of product characteristics, leading to - the types of measurement, - suitable measurement means, and - the capability and skills required.
8.2.4.1 - Layout inspection and functional testing A layout inspection and a functional verification to applicable customer engineering material and performance standards shall be performed for each product as specified in the control plans. Results shall be available for customer review. NOTE Layout inspection is the complete measurement of all product dimensions shown on the design records.
8.2.4.2 - Appearance items: For organizations manufacturing parts designated by the customer as “appearance items”, the organization shall provide - appropriate resources including lighting for evaluation, - masters for colour, grain, gloss, metallic brilliance, texture, distinctness of image (DOI), as appropriate, - maintenance and control of appearance masters and evaluation equipment, and - verification that personnel making appearance evaluations are competent and qualified to do so.
8.3 - Control of nonconforming product: The organization shall ensure that product which does not conform to product requirements is identified and controlled to prevent its unintended use or delivery. The controls and related responsibilities and authorities for dealing with nonconforming product shall be defined in a documented procedure.
8.3 - Control of nonconforming product: The organization shall deal with nonconforming product by one or more of the following ways: a) by taking action to eliminate the detected nonconformity; b) by authorizing its use, release or acceptance under concession by a relevant authority and, where applicable, by the customer; c) by taking action to preclude its original intended use or application. Records of the nature of nonconformities and any subsequent actions taken, including concessions obtained, shall be maintained (see 4.2.4).
8.3 - Control of nonconforming product: When nonconforming product is corrected it shall be subject to re-verification to demonstrate conformity to the requirements. When nonconforming product is detected after delivery or use has started, the organization shall take action appropriate to the effects, or potential effects, of the nonconformity.
8.3.1 - Control of nonconforming product - Supplemental: Product with unidentified or suspect status shall be classified as nonconforming product (see 7.5.3).
8.3.2 - Control of reworked product: Instructions for rework, including re-inspection requirements, shall be accessible to and utilized by the appropriate personnel.
8.3.3 - Customer information: Customers shall be informed promptly in the event that nonconforming product has been shipped.
8.3.4 - Customer waiver: The organization shall obtain a customer concession or deviation permit prior to further processing whenever the product or manufacturing process is different from that which is currently approved. The organization shall maintain a record of the expiration date or quantity authorized. The organization shall also ensure compliance with the original or superseding specifications and requirements when the authorization expires. Material shipped on an authorization shall be properly identified on each shipping container. This applies equally to purchased product. The organization shall approve any requests from suppliers before submission to the customer.
8.4 - Analysis of data: The organization shall determine, collect and analyse appropriate data to demonstrate the suitability and effectiveness of the quality management system and to evaluate where continual improvement of the effectiveness of the quality management system can be made. This shall include data generated as a result of monitoring and measurement and from other relevant sources. The analysis of data shall provide information relating to a) customer satisfaction (see 8.2.1), b) conformity to product requirements (see 7.2.1), c) characteristics and trends of processes and products including opportunities for preventive action, and d) suppliers.
8.4.1 - Analysis and use of data: Trends in quality and operational performance shall be compared with progress toward objectives and lead to action to support the following: - development of priorities for prompt solutions to customer-related problems; - determination of key customer-related trends and correlation for status review, decision-making and longer term planning; - an information system for the timely reporting of product information arising from usage. NOTE Data should be compared with those of competitors and/or appropriate benchmarks.
8.5.1 - Continual improvement: The organization shall continually improve the effectiveness of the quality management system through the use of the quality policy, quality objectives, audit results, analysis of data, corrective and preventive actions and management review.
8.5.1.1 - Continual improvement of the organization: The organization shall define a process for continual improvement (see examples in annex B of ISO 9004:2000).
8.5.1.2 - Manufacturing process improvement: Manufacturing process improvement shall continually focus upon control and reduction of variation in product characteristics and manufacturing process parameters. NOTE 1 Controlled characteristics are documented in the control plan. NOTE 2 Continual improvement is implemented once manufacturing processes are capable and stable, or product characteristics are predictable and meet customer requirements.
8.5.2 - Corrective action: The organization shall take action to eliminate the cause of nonconformities in order to prevent recurrence. Corrective actions shall be appropriate to the effects of the nonconformities encountered. A documented procedure shall be established to define requirements for a) reviewing nonconformities (including customer complaints), b) determining the causes of nonconformities, c) evaluating the need for action to ensure that nonconformities do not recur, d) determining and implementing action needed, e) records of the results of action taken (see 4.2.4), and f) reviewing corrective action taken.
8.5.2.1 - Problem solving: The organization shall have a defined process for problem solving leading to root cause identification and elimination. If a customer-prescribed problem-solving format exists, the organization shall use the prescribed format.
8.5.2.2 - Error-proofing: The organization shall use error-proofing methods in their corrective action process.
8.5.2.3 - Corrective action impact: The organization shall apply to other similar processes and products the corrective action, and controls implemented, to eliminate the cause of a nonconformity.
8.5.2.4 - Rejected product test/analysis: The organization shall analyse parts rejected by the customer's manufacturing plants, engineering facilities and dealerships. The organization shall minimize the cycle time of this process. Records of these analyses shall be kept and made available upon request. The organization shall perform analysis and initiate corrective action to prevent recurrence.
8.5.3 - Preventive action: The organization shall determine action to eliminate the causes of potential nonconformities in order to prevent their occurrence. Preventive actions shall be appropriate to the effects of the potential problems. A documented procedure shall be established to define requirements for a) determining potential nonconformities and their causes, b) evaluating the need for action to prevent occurrence of nonconformities, c) determining and implementing action needed, d) records of results of action taken (see 4.2.4), and e) reviewing preventive action taken.
Annex A - A1 - Phases of the control plan: The control plan shall cover three distinct phases as appropriate. PROTOTYPE: a description of the dimensional measurements, material and performance tests that will occur during building of the prototype. The organization shall have a prototype control plan if required by the customer. PRE-LAUNCH: a description of the dimensional measurements, material and performance tests that occur after prototype and before full production. Pre-launch is defined as a production phase in the process of product realization which may be required after prototype build. PRODUCTION: documentation of product/process characteristics, process controls, tests and measurement systems that occur during mass production.
Annex A - A1 - Phases of the control plan: Each part shall have a control plan but, in many cases, family control plans may cover a number of similar parts produced using a common process. Control plans are an output of the quality plan.
Annex A - A2 - Elements of the control plan - General data: The organization shall develop a control plan that includes, as a minimum, the following contents. a) General data: - control plan number - issue date, and revision date, if any, - customer information (see csr) - organization's name / site designation - part number(s) - part name/description - engineering change level - phase covered (prototype, pre-launch, production ) - key contact - part/process step number - process name/operation b) Product control, c) Process control, d) Methods, e) Reaction plan and corrective actions
Annex A - A2 - Elements of the control plan - Product control: The organization shall develop a control plan that includes, as a minimum, the following contents. a) General data, b) Product control - product-related special characteristics - other characteristics for control (number, product or process) - specification/tolerance c) Process control, d) Methods, e) Reaction plan and corrective actions
Annex A - A2 - Elements of the control plan - Process control: The organization shall develop a control plan that includes, as a minimum, the following contents. a) General data, b) Product control, c) Process control - process parameters - process-related special characteristics - machines, jigs, fixtures, tools for manufacturing d) Methods, e) Reaction plan and corrective actions
Annex A - A2 - Elements of the control plan - Methods: The organization shall develop a control plan that includes, as a minimum, the following contents. a) General data, b) Product control, c) Process control, d) Methods - evaluation measurement technique - error-proofing - sample size and frequency - control method e) Reaction plan and corrective actions
Annex A - A2 - Elements of the control plan - Methods: The organization shall develop a control plan that includes, as a minimum, the following contents. a) General data, b) Product control, c) Process control, d) Methods e) Reaction plan and corrective actions - reaction plan (include or reference) - corrective action

## FORM UNFORMATTED (hidden)
AUDIT NON-CONFORMITY REPORT
DATE |  | ORGANIZATION |  |  | AUDIT # |  | REPORT NO
WEBSTER PLASTICS
NON CONFORMITY OBSERVED IN PROCESS
FINDING (NONCONFORMITY)
ISO/TS 16949:2002 - SECTION AND REQUIREMENT
DESCRIPTION OF OBJECTIVE EVIDENCE
8D NUMBER | ANNUAL $$ IMPACT |  | LEAD ASSESSOR | ASSESSOR |  | ORGANIZATION REP.
Column1
Sales
Quoting
Order Entry
Process Design / APQP
Primary Operations (Molding)
Primary Operations (Secondary)
Delivery
Invoicing & Payment
Feedback / Cust Sat
Management
Human Resources / Training
Purchasing
Maintenence
Tooling Management
Gage / IMTE
Information Services
Scheduling
Internal Audit
Document / Records Control
Corrective / Preventive Action
Business / Resource Planning
Nonconforming Product
Inspection
Material Control
-
-
-
-
TO BE COMPLETED BY AUDITOR

## FORM
AUDIT NON-CONFORMITY REPORT
DATE |  | ORGANIZATION |  | AUDIT # |  | REPORT NO
NON CONFORMITY OBSERVED IN PROCESS
FINDING (NONCONFORMITY)
ISO/TS 16949:2002 OR ISO 14001 - SECTION AND REQUIREMENT
DESCRIPTION OF OBJECTIVE EVIDENCE
Impact of nonconformance:
Explanation of impact:
Severity | LEAD ASSESSOR |  | ASSESSOR |  | ORGANIZATION REP.
Column1
Sales
Quoting
Order Entry
Process Design / APQP
Primary Operations (Molding)
Primary Operations (Secondary)
Delivery
Invoicing & Payment
Feedback / Cust Sat
Management
Human Resources / Training
Purchasing
Maintenence
Tooling Management
Gage / IMTE
Information Services
Scheduling
Internal Audit
Document / Records Control
Corrective / Preventive Action
Business / Resource Planning
Nonconforming Product
Inspection
Material Control
-
-
-
-
TO BE COMPLETED BY AUDITOR
Performance
Risk
Variation
Waste

## Root Cause Analysis
Drill Deep Worksheet
Nonconformance
Objective Evidence
Original RPN | 0
|  |  | 5 Whys | Corrective Action | Owner | Due Date
Why did the planning process not predict the defect? |  | P1 | when
P2
P3
P4
P5
P-RC
Why did the manufacturing process not prevent the defect? |  | M1
M2
M3
M4
M5
M-RC
Why did the quality process not protect the customer from the defect? |  | Q1
Q2
Q3
Q4
Q5
Q-RC
What are the key findings based on this quality issue and the above 5 Why analysis? |  | K1
K2
K3
K4
K5
Note on A10: Perform the 5 Why to the right. The first question to ask and answer to begin the Predict 5 Why is the following: Why did the planning process not predict the defect? Example: Why did the planning process not predict the end cap not fully seated into window on the valve?
Note on A16: Perform the 5 Why to the right. The first question to ask and answer to begin the Prevent 5 Why is the following: Why did the manufacturing process not prevent the defect? Example: Why did the manufacturing process not prevent the end cap not fully seated into window on the valve?
Note on A22: Perform the 5 Why to the right. The first question to ask and answer to begin the Protect 5 Why is the following: Why did the quality process not protect the customer from the defect? Example: Why did the quality process not protect the customer from the end cap not fully seated into window on the valve?
Note on A28: Are there any other key findings? Review the 5 Why analysis above to uncover any common “themes” and document them to the right. A corrective action, owner, and date needs to be added for each key finding. Adjust row as necessary.
Note on C3: Description of the nonconformance from the audit finding. Adjust row height as necessary.
Note on C5: Description of the nonconformance from the audit finding. Adjust row height as necessary.
Note on D14: Does not have to be 5 Whys - ask as many Whys as necessary.
Note on D15: The last "why" is the underlying Root Cause. Please add a corrective action, owner, and date to the right.
Note on D20: Does not have to be 5 Whys - ask as many Whys as necessary.
Note on D21: The last "why" is the underlying Root Cause. Please add a corrective action, owner, and date to the right.
Note on D26: Does not have to be 5 Whys - ask as many Whys as necessary.
Note on D27: The last "why" is the underlying Root Cause. Please add a corrective action, owner, and date to the right.
Note on D32: Add additional rows as needed.
Note on E9: Enter each why below. Insert a row for each additional why if applicable. As a sense check, read the Whys backwards to make sure that the analysis make “sense”. Adjust row height as necessary.
Note on F9: Only add a corrective action next to each "Why" if applicable. Keep in mind that the last "Why" needs a corrective action with an owner and a completion date. Also, There can be more than one corrective action for a root cause and the corrective action should include some form of verification or "Check". Adjust row height as necessary.
Note on G9: Insert owner for implementing each corrective action.
Note on H9: Insert due date for implementing each corrective action. Format MM/DD/YY.

## Implementation & Effectiveness
VERIFICATION OF ACTION PLAN IMPLEMENTATION
WERE PROCESS DOCUMENTS REVIEWED AND UPDATED? (Standards / Specifications / Prints ->FMEAs->Control Plans->Procedures / Work Instructions / Forms, etc.)
(Describe)
WERE CORRECTIVE / PREVENTIVE ACTIONS APPLIED TO SIMILAR PRODUCTS AND/OR PROCESSES? (Describe or Justify if not applicable)
(Describe)
WERE MISTAKE PROOFING METHODS USED? (Describe or Justify if not applicable)
(Describe)
WAS TRAINING PERFORMED TO IMPLEMENT ACTIONS? (Describe or Justify if not applicable)
(Describe)
DATE: | NAME: | CLOSED? | SCHEDULED FOLLOW-UP DATE FOR EFFECTIVENESS VERIFICATION
FOLLOW UP COMMENTS (Identify any additional evidence on how it was determined that the actions were IMPLEMENTED or why closure was not possible)
VERIFICATION OF ACTION PLAN EFFECTIVENESS
DATE: | NAME: |  |  | CLOSED? | NEW RPN
0
FOLLOW UP COMMENTS (Identify how it was determined that the actions were EFFECTIVE in eliminating the CAUSES or why closure was not possible)

## Severity Rankings
NC RANK | NC EFFECT | CRITERIA : | CONSEQUENCES
NOTE: APPLICABLE FMEAs SHOULD BE USED FOR GUIDANCE
10 | Safety or Regulatory Compliance Actually Affected | Any situation where safety or regulatory compliance is actually affected. | Process must be stopped, full product containment initiated, and top management notified immediately. CA plan required within 24 hours.
9 | Safety or Regulatory Compliance Potentially Affected | Any situation where safety or regulatory compliance is potentially affected but has not occurred. | Process must be stopped, full product containment initiated including customer notification, and top management notified immediately. CA plan required within 24 hours.
| Customer Affected - Major | Process controls are not being adhered to and/or required monitoring / measurement is not being performed. This has contributed to or resulted in nonconforming product / process output. Product / Process Output was not fully contained prior to further processing / shipment to customer. Definite effect on customer satisfaction. May cause major disruption of customer systems.
7-8 | Internal processes not effective - Major | Process controls are not being adhered to and/or required monitoring / measurement is not being performed. This has actually contributed to or resulted in nonconforming product / process output or a high risk of this is present. Product / Process Output might not be contained prior to further processing / shipment to end customer but this has not occurred. Major actual or potential disruption to internal processes. | Top management must be notified immediately. CA plan required within 72 hours.
4-6 | Internal processes not effective or efficient - Minor | Process controls are not being adhered to and/or required monitoring / measurement is not being performed. This will potentially contribute to or result in nonconforming product / process output but has not yet happened. If this occurs Product / Process Output will most likely be contained prior to further processing / shipment to end customer. Minor disruption to internal processes. Evidence demonstrates significant waste of resources in managing processes. Non-justified inspections, significant scrap / re-work, non value-added activities. | CA plan required within 1 week.
1-3 | Minor | Isolated incidents of failure to follow requirements. No effect on process output and little potential risk of adverse effects. | CA plan required within 2 weeks.